## Notes & Fails
Fail 1
The C1/C2 pair have the flange on the wrong side. It doesn't make sense to have the flange on the chassis side, if the flange is connected permanently, then how could the harness be removed? Oh well, too late, these connectors are expensive and I had already pinned the harness before realizing my mistake. Flanged connectors are of MS3470 type, they should be MS3476 (straight plug) type.
Fail 2
I forgot to run enough ground lines between the ECU and C2, which is why C14 and C15 exist. Always check your pinouts carefully or else you'll end up like me, running two connectors + some ground lines under the existing heatshrink like a dumbass. Also these connectors have the flange on the wrong side too. Nevermind, I ran all grounds to a tab near the relay block.
Fail 3
The PE3 ECU datasheet that I found says that the ECU connector part number is MX23A34SF2. WRONG! It's actually MX23A34SF1. The difference is in how the connector is keyed. If you ordered the wrong part, it's possible to mill out some plastic to make it fit anyway.
Fail 4
All device ground lines were routed back to the relay block connector area with the idea that "I'll just figure it out". Well turns out that 10 18 AWG wires don't fit so well into a single 22 AWG crimp. I ended up extending the wires and running them back to a BRS post. I suspect there's a much better way of doing this. Nevermind, I ran all grounds to a tab near the relay block.
Devices Controlled w/ ECU Digital Output
Counter-intuitively, the ECU's "digital output" pins do not source current or provide voltage, they are simply low-side switches inside the ECU. ECU-controlled relays should have their coils on the high-side of the circuit. DO NOT CONNECT HIGH-CURRENT DEVICES DIRECTLY THROUGH THE ECU!
Fail 5
Failed with the Motec connector, had to re-do a few sensors connectors and replace the main connector, as it would not allow the connectors to properly connect in the housing. Key point, always double check that your pins are correct and the ordering is right when putting on the housing.
Fail 7
Somehow a extra wire was run from C2 to C4, but I for some reason folded it over and heat shrunk the connector. I should have just pluged it in at both ends and left it as an extra wire from the realay block as a buffer.
Fail 8
A 22 awg wire was ran to the starter, but is essentially worthless, because I'm not sure where it goes and 22 awg is certainly not big enough for the starter, I already made a new wire for the starter and routed it, as it should be. I will just cut the wire out and call it a day. Fuck that was the neutral detect wire that was unlabeld
Fail 9
So an annoying problem arose with shared grounds, when we made the harness we ran all ground to one of two tabs. FAIL the 5V sensors like the CAM and crank now have noise in them from being tied in, since they are a ground ref they didn't work properly. Fix make a bus line for sensors and run it into the ECU ground pin.

## Parts
For What |  | Manufacturer |  | Distributor
Thing | Connector/Notes | Name | Part # | Name | Part # | Price | Count | Cost
Housing | C1 | Amphenol | MS3471L16-26S | Mouser | 571-MS3471L16-26S | 68.86 | 1 | 68.86
Housing | C2 | Amphenol | MS3476L16-26P | Mouser | 571-MS3476L16-26P | 57.02 | 1 | 57.02
Housing | C3 | Amphenol | MS3470L14-19S | Mouser | 571-MS3471L14-19S | 48.34 | 1 | 48.34
Housing | C4 | Amphenol | MS3476L14-19P | Mouser | 571-MS3476L14-19P | 44.2 | 1 | 44.2
Housing | E3, E5 | Delphi | 12110192 | Mouser | 829-12110192 | 6.14 | 2 | 12.28
Housing | E4, E8-A, E8-B | Delphi | 12162193 | Mouser | 829-12162193 | 1.83 | 3 | 5.49
Housing | E6 | Delphi | 12162197 | Mouser | 829-12162197 | 3.66 | 1 | 3.66
Housing | E7 | Delphi | 12015793 | Mouser | 829-12020403-B | 1.12 | 1 | 1.12
Seal | E3 | Delphi | 12052893-B | Mouser | 829-12052893-B | 0.35 | 1 | 0.35
Seal | E4, E6, E8-A, E8-B | Delphi | 12040751 | Mouser | 829-12040751 | 0.29 | 4 | 1.16
Seal | E5 | Delphi | 12052893-B | Mouser | 829-12052893-B | 0.37 | 1 | 0.37
Seal | E7 | Delphi | 12010718 | Mouser | 829-12010718 | 0.62 | 1 | 0.62
Terminal | E3, E5 | Delphi | 12089290-L | Mouser | 829-12089290 | 0.25 | 10 | 2.5
Terminal | E4, E6, E8-A, E8-B | Delphi | 12124076-L | Mouser | 829-12124076 | 0.43 | 8 | 3.44
Terminal | E7 | Delphi | 12124582-L | Mouser | 829-12124582 | 0.32 | 3 | 0.96
PDM | Blade Crimps | Dillblox | 927775-3 | Mouser | 571-927775-3 | 0.346 | 75 | 25.95
PDM | Locking Wedge | Dillblox | 59011 | TTI | PT-059011-B | 0.9 | 5 | 4.5
PDM | Mini Fuse Module | Dillblox | 59224 | TTI | PT-059224-B | 10 | 1 | 10
PDM | Mounting Leg Module | Dillblox | 59214 | TTI | PT-059214-B | 5 | 2 | 10
PDM | Relay Module | Dillblox | 59225 | TTI | PT-059225-B | 7.1 | 3 | 21.3
Housing | E1 | JAE Electronics | MX23A34SF2 | Mouser | 656-MX23A34SF1 | 8.46 | 1 | 8.46
Housing | E2 | JAE Electronics | MX23A26SF1 | Mouser | 656-MX23A26SF1 | 8.22 | 1 | 8.22
Terminal | E1, E2 | JAE Electronics | 656-M23S05K351 | Mouser | 656-M23S05K351 | 0.083 | 60 | 4.98
Assembly | A1, A3 | Molex | 83422-9014 | Mouser | 538-83422-9007 | 12.18 | 2 | 24.36
Switch | aero override | Grayhill | 10-09UL | Mouser | 706-10-09UL | 8.59 | 1 | 8.59
PDM | Relays | Song Chuan | 301-1C-S-R1-12VDC | Mouser | 893-301-1C-S-R1-12VD | 2.51 | 5 | 12.55
Housing | A6 | TE Connectivity | DTM04-4P | Mouser | 571-DTM04-4P | 3.58 | 2 | 7.16
Housing | A7 | TE Connectivity | DTM06-4S | Mouser | 571-DTM06-4S | 1.47 | 2 | 2.94
Housing | C7, C12, E19, E21, E23, E31, E33 | TE Connectivity | DT04-2P | Mouser | 571-DT04-2P | 1.21 | 4 | 4.84
Housing | C8, C13, E20, E22, E24, E32, E34 | TE Connectivity | DT06-2S | Mouser | 571-DT06-2S -E008 | 1.35 | 5 | 6.75
Housing | C9, C10, C11, E9, E11, E13, E15, E17 | TE Connectivity | DTM04-3P | Mouser | 571-DTM04-3P | 6.08 | 6 | 36.48
Housing | E10, E12, E14, E16, E18 | TE Connectivity | DTM06-3S | Mouser | 571-DTM06-3S | 3.05 | 6 | 18.3
Housing | E29, E30 | TE Connectivity | 5748676-1 | Mouser | 571-5748676-1 | 6.03 | 2 | 12.06
Housing | E29 | TE Connectivity | 205204-9 | Mouser | 571-205204-9 | 1.17 | 1 | 1.17
Housing | E30 | TE Connectivity | 205203-3 | Mouser | 571-2052033 | 0.62 | 1 | 0.62
Terminal | C1, C3 | TE Connectivity | M39029/5-116 | Mouser | 571-M39029/5-116 | 1.26 | 50 | 63
Terminal | E10, E12, E14, E16, E18, E20, E22, E24, E32, E34, A5, A7, C7, C13 | TE Connectivity | 0462-201-20141 | Mouser | 571-0462-201-20141 | 0.63 | 100 | 63
Terminal | E9, E11, E13, E15, E17, E19, E21, E23, E31, E33, A4, A6, C7, C12 | TE Connectivity | 0460-202-20141 | Mouser | 571-0460-202-20141 | 0.4 | 100 | 40
Terminal | C2, C4 | TE Connectivity | M39029/4-110 | Mouser | 571-M39029/4-110 | 0.56 | 50 | 28
Wedge | A6 | TE Connectivity | WM-4P | Mouser | 571-WM-4P | 0.99 | 1 | 0.99
Wedge | A7 | TE Connectivity | WM-4S | Mouser | 571-WM-4S | 0.99 | 2 | 1.98
Wedge | C7, C12, E19, E21, E23, E31, E33 | TE Connectivity | W2-P | Mouser | 571-W-2P | 0.41 | 5 | 2.05
Wedge | C8, C13, E20, E22, E24, E32, E34 | TE Connectivity | W2-S | Mouser | 571-W-2S | 0.41 | 5 | 2.05
Wedge | E10, E12, E14, E16, E18 | TE Connectivity | WM-3S | Mouser | 571-WM-3S | 0.92 | 5 | 4.6
Wedge | C9, C10, C11, E9, E11, E13, E15, E17 | TE Connectivity | WM-3P | Mouser | 571-WM-3P | 0.92 | 8 | 7.36
Kit | E25, E26, E27, E28 |  |  | Ballenger | CONN-75696 | 7.99 | 4 | 31.96
Kit | E35, E36, E37, E38 |  |  | Ballenger | CONN-75572 | 4.99 | 4 | 19.96
Switch | Dash big red switch (BRS) | Omron | A22E-M-01 | Mouser | 653-A22E-M-01 | 32.76 | 1 | 32.76
Servo |  | Savox | SV-1270TG | Savox | SV-1270TG | 83.99 | 2 | 167.98
BRB | D2 | Apem | A01ES-D | Mouser | 642-A01ES-D | 12.29 | 1 | 12.29
Dash Switch | D3, D4, D5 | NKK | CWSA11AAN1S | Mouser | 633-CWSA11AAN1S | 1.81 | 3 | 5.43
Regulator | A23 | Castle | 010-0004-02 | Castle | ccbec pro 20a | 36.3 | 1 | 36.3
Housing | E39 | TE Connectivity | DT06-3S | Mouser | 571-DT06-3S | 1.38 | 1 | 1.38
Wedge | E39 | TE Connectivity | DT06-3S | Mouser | 571-W3-S | 0.92 | 1 | 0.92
|  | Total Cost | 1000.69

## Basic Wire Info
MIL Specification |  |  | M22759/16
SAE Specification |  |  | AS22759/16
Insulation Material |  |  | Ethylene-Tetrafluoroethylene (ETFE)
Conductor |  |  | Tin Plated Copper
Voltage Rating [V] |  |  | 600 V
Max Temp [C] |  |  | 150 C
Accepted Voltage Drop % |  |  | 3%
Wire Gauge (AWG) | Contact Size | Insulation Diameter (inches) | Standing (Count / Gauge) | Max Current at 90C (amps) | Resistance (ohm/ft) | Resistance (ohm/1000 ft) | Weight (lbs / 1000 ft) | lbs/ft
2 | - | 0.392 | 665/30 | 130 | 0.000183 | 0.183 | 245 | 0.245
4 | - | 0.316 | 133/25 | 95 | 0.00028 | 0.28 | 157 | 0.157
6 | 4 | 0.253 | 133/27 | 75 | 0.000445 | 0.445 | 99.9 | 0.0999
8 | 8 | 0.202 | 133/29 | 55 | 0.000701 | 0.701 | 63.5 | 0.0635
10 | 8 | 0.142 | 37/26 | 40 | 0.00126 | 1.26 | 35.1 | 0.0351
12 | 12 | 0.117 | 37/28 | 30 | 0.00202 | 2.02 | 22.6 | 0.0226
14 | 12 | 0.095 | 19/27 | 25 | 0.00306 | 3.06 | 14.9 | 0.0149
16 | 16 | 0.081 | 19/29 | 18 | 0.00481 | 4.81 | 9.95 | 0.00995
18 | 16 | 0.073 | 19/30 | 14 | 0.00623 | 6.23 | 7.89 | 0.00789
20 | 20 | 0.062 | 19/32 | 10 | 0.00988 | 9.88 | 5.36 | 0.00536
22 | 20 | 0.054 | 19/34 | 6 | 0.0162 | 16.2 | 3.68 | 0.00368
24 | 20 | 0.047 | 19/36 | 2 | 0.0262 | 26.2 | 2.57 | 0.00257
Derating Bundled Conductors (to account for inhibited heat dissipation): when multiple insulated conductors are bundled together, multiply the ampacity by 0.8 for 2-5 conductors; 0.7 for 6-15 conductors; or 0.5 for 16-30 conductors.

## Wire Sizes
Name | Make | Model | Nominal Current (A) | Max Current (A) | Voltage (V) | Run Length (ft) | Acceptable Drop (%) | ohm/ft for % V Drop | Contact Size (AWG) | Wire Size (AWG) | Actual ohm/ft | Actual Drop (%) | Device Voltage (V) | Weight (lbs) | Heat Loss (W)
Alternator |  |  | 40 | 40 | 13.4 | 2 | 3% | 0.005025 | 16 | 16 | 0.00481 | 2.872% | 13.0152 | 0.0199 | 15.392
Starter Motor |  |  | 30 | 30 | 13.4 | 3.5 | 3% | 0.0038286 | 14 | 8 | 0.000701 | 0.5493% | 13.3264 | 0.05215 | 2.2081
Brake Light |  |  | 1 | 3 | 13.4 | 7 | 3% | 0.019143 | 22 | 22 | 0.0162 | 2.539% | 13.0598 | 0.02576 | 1.0206
Data Acquisition |  |  | 1 | 8 | 13.4 | 5 | 3% | 0.01005 | 20 | 18 | 0.00623 | 1.86% | 13.1508 | 0.0268 | 1.9936
ECU |  |  | 8 | 10 | 13.4 | 3 | 3% | 0.0134 | 20 | 22 | 0.0162 | 3.627% | 12.914 | 0.01104 | 4.86
Ignition Coil |  |  | 1 | 5 | 13.4 | 6 | 3% | 0.0134 | 20 | 22 | 0.0162 | 3.627% | 12.914 | 0.01542 | 2.43
Fuel Pump |  |  | 5 | 10 | 13.4 | 4 | 3% | 0.01005 | 20 | 22 | 0.0162 | 4.836% | 12.752 | 0.01472 | 6.48
Injector |  |  | 10 | 12 | 13.4 | 6 | 3% | 0.0055833 | 16 | 18 | 0.00623 | 3.347% | 12.9514 | 0.01542 | 5.3827
Lambda |  |  | 8 | 10 | 13.4 | 5 | 3% | 0.00804 | 18 | 18 | 0.00623 | 2.325% | 13.0885 | 0.0268 | 3.115
Starter Solenoid |  |  | 5 | 5 | 13.4 | 1 | 3% | 0.0804 | 24 | 18 | 0.00623 | 0.2325% | 13.3689 | 0.00257 | 0.15575
ACM |  |  | 0.5 | 1 | 13.4 | 3 | 3% | 0.134 | 24 | 22 | 0.0162 | 0.3627% | 13.3514 | 0.00771 | 0.0486
ACW Front |  |  | 2.5 | 6 | 13.4 | 4 | 3% | 0.01675 | 22 | 22 | 0.0162 | 2.901% | 13.0112 | 0.01472 | 2.3328
ACW Rear |  |  | 2.5 | 6 | 13.4 | 4 | 3% | 0.01675 | 22 | 22 | 0.0162 | 2.901% | 13.0112 | 0.01472 | 2.3328
Radiator Fan |  |  | 10 | 25 | 13.4 | 5.5 | 3% | 0.0029236 | 12 | 18 | 0.00623 | 6.393% | 12.5434 | 0.043395 | 21.4156
Battery |  |  | 50 | 50 | 13.4 | 5.3 | 3% | 0.001517 | 10 | 8 | 0.000701 | 1.386% | 13.2142 | 0.18603 | 9.2882
Rectifier |  |  | 35 | 35 | 13.4 | 4 | 3% | 0.0028714 | 12 | 12 | 0.00202 | 2.11% | 13.1172 | 0.18603 | 9.898

## Relays & Fuses
Relay |  | Fuse | Device | Device Current (A) | Relay Max Current (A) | Fuse Current
Index | Part No
2 | Mouser 301-1C-S-R1-12VDC | 2 | ECU | 8 | 30 | 10
6 | Mouser 301-1C-S-R1-12VDC | 3 | Water Pump | 7 | 30 | 20
3 | Mouser 301-1C-S-R1-12VDC | 4 | Fan | 10 | 30 | 20
4 | Mouser 301-1C-S-R1-12VDC | 5 | Fuel Pump | 8 | 30 | 20
2 | Mouser 301-1C-S-R1-12VDC | 6 | Injector | 2 | 30 | 10
2 | Mouser 301-1C-S-R1-12VDC | 7 | Lambda | 2 | 30 | 10
5 | Mouser 301-1C-S-R1-12VDC | 8 | Aero | 15 | 30 | 25
2 | Mouser 301-1C-S-R1-12VDC | 9 | DAQ | ? | 30 | 5
2 | Mouser 301-1C-S-R1-12VDC | 10 | Coils | 2 | 30 | 5

## Relay & Fuses Diagram
Fuse / Relay Block Diagram | [17 empty] | Fuse / Relay Block Diagram
A1 | B1 | C1 | D1 | E1 | F1 | G1 | H1 | I1 | J1 | Q1 | R1 | K1 | L1 | M1 | N1 | O1 | P1 | DAQ | ECU/Water | NC | Aero | FAN | FUEL | INJ | COIL 1 | COIL 2
|  |  |  | E2 | [5 empty] | Q2 | R2 |  |  | M2 | N2 | O2 | P2 | [7 empty] | LAMB | OPEN
A3 | B3 | C3 | D3 | E3 | F3 | G3 | H3 | I3 | J3 | Q3 | R3 | K3 | L3 | M3 | N3 | O3 | P3 | [7 empty] | Water | OPEN
A4 | B4 | C4 | D4 | E4 | F4 | G4 | H4 | I4 | J4 | Q4 | R4 | K4 | L4 | M4 | N4 | O4 | P4 | DAQ | ECU | NC | Aero | FAN | FUEL | INJ 1 | INJ 2 | OPEN
Notes
From |  | To |  | Color |  | Description
A1
A3 |  | A4
A4 | [5 empty] | Fuse In
B1
B3 |  | ECU
B4 |  | C2-2 |  |  |  | Fuse Out (Water)
C1
C3
C4 | [5 empty] | Fuse In
D1
D3 |  | SW
D4 |  | C2-7 |  |  |  | Fuse Out (ECU)
E1
E2 |  | E4
E3
E4 | [5 empty] | Fuse In
F1
F3 |  | ECU
F4 |  | B1 & H1 |  |  |  | Fuse Out (Pump & Fan)
G1
G3 |  | G4
G4 | [5 empty] | Fuse In
H1
H3 |  | ECU
H4 |  | C2-1 |  |  |  | Fuse Out (FAN)
I1
I3 |  | J4
I4 | [5 empty] | Fuse In
J1
J3 |  | ECU
J4 |  | C2-3 |  |  |  | Fuse Out (Fuel Pump)
K1
K3 |  | K4
K4 | [5 empty] | Fuse In
L1
L3 |  | ECU
L4 |  | C2-1,2,3,4 |  |  |  | Fuse Out (Injectors)
Notes
From |  | To |  | Color |  | Description
M1 |  | 12V |  | RD |  | COIL 1
M2 |  | D3 |  | RD |  | LAMB
M3 | [5 empty] | Water
M4 |  | 12V |  | RD |  | INJ 2
N1 |  | C1-V |  | BL |  | COIL 1
N2 |  | C1-P |  | CY |  | LAMB
N3 | [5 empty] | Water
N4 |  | C1-X |  | GN/BK |  | INJ 2
O1 | [5 empty] | COIL 2
O2 | [5 empty] | OPEN
O3 | [5 empty] | OPEN
O4 | [5 empty] | OPEN
P1 | [5 empty] | COIL 2
P2 | [5 empty] | OPEN
P3 | [5 empty] | OPEN
P4 | [5 empty] | OPEN

## Busses
Bus ID | Name | What Do?
1 | Aero CAN HI | Connects front & rear ACW, ACM
2 | Aero CAN LO | Connects front & rear ACW, ACM
3 | Powertrain CAN HI | Connects motors, supervisor, dash display
4 | Powertrain CAN LO | Connects motors, supervisor, dash display
5 | Main relay 12V supply bus | 12V supplied by main relay
6 | Front wing internal ground bus | GND for rear servo
7 | Front wing internal 12V bus | 12V supply to regulator, aero wing board
8 | Front wing internal lower limit switch bus
9 | Front wing internal upper limit switch bus
10 | Rear wing internal ground bus | GND for rear servo
11 | Rear wing internal 12V bus | 12V supply to regulator, aero wing board
12 | Rear wing internal lower limit switch bus
13 | Rear wing internal upper limit switch bus
14 | Front wing internal 7.4V bus | 7.4V supply to front servos
15 | Rear wing internal 7.4V bus | 7.4V supply to rear servos

## Wire Colors
Primary | Stripe | Gauge | Device
Black | - | 18 | Ground
Black | - | 22 | Ground
Blue | - | 22 | Neutral Detect / ACW PWM / ACM Switch Input
Orange | - | 22 | 5V Supply (at sensor)
Orange | - | 18 | 5V Supply (at ECU)
Red | - | 18 | 12V Supply
Red | - | 22 | 12V Supply
White | Red | 18 | Pwr Relay->Device: Fan / Water Pump / Inj / Fuel Pump / Lambda / AAC / ECU / Ign
White | - | 22 | BOTS / BRB Circuit / Brake Light / Ethernet
White | Blue | 22 | CAN Lo / Injector Control
White | Grey | 22 | Temp Sensor Out: Coolant A & B / Air / Oil
White | Red | 22 | CAN Hi
White | Green | 22 | Oil Pressure / ECU Analog Input / Throttle Position / MAP
White | Yellow | 22 | Switch to Relay or MOSFET Gate
Brown | - | 22 | Crank Sync / Cam Sync / Water Pump PWM
White | Violet | 22 | Wheel Speed
White | Violet | 18 | Coil Control
White | Green | 22 | Starter / ECU Log Enable
Grey | - | 18 | Water Pump PWM

## Aero
A1 |  |  |  |  | Title | Aero Control Master PCB
[5 empty] | Housing | Mouser 538-83422-9007
Terminal
Wedge
Seal
Crimp Tool
Positioner
Ext. Tool
[5 empty] | Mates To | ACM PCB
[5 empty] | Notes | Diagram is looking into the front of the connector on the pigtail. Pay attention to the colors! The pigtail colors DO NOT match the chassis colors.
Pin | AWG | Run | At Other End of Run | Color | Function |  | Symbol
1 | 24 |  | A8-1 | BK | Ground |  | GND
2 | 24 |  | A8-2 | BR | CAN1 HI (Aero) |  | CAN1H
3 | 24 |  | A8-3 | RD | CAN2 HI (Powertrain / ECU) |  | CAN2H
4 | 24 |  | A8-4 | OR | External Switch 1 (Close = short to ground) |  | SW1
5 | 24 |  | A8-5 | YL | External Switch 2 (Close = short to ground) |  | SW2
6 | 24 |  | A8-6 | GN | External Switch 3 (Close = short to ground) |  | SW3
7 | 24 |  | A8-7 | BL | External Switch 4 (Close = short to ground) |  | SW4
8 | 24 |  | A8-8 | VT | CAN1 LO (Aero) |  | CAN1L
9 | 24 |  | A8-9 | GY | CAN2 LO (Powertrain / ECU) |  | CAN2L
10 | 24 |  | A8-10 | WT | 12V (From Relay) |  | 12V
11 | 24 |  |  | WT/BK
12 | 24 |  |  | WT/BR
13 | 24 |  |  | WT/RD
14 | 24 |  |  | WT/OR
15 | 24 |  |  | WT/YL
A3 |  |  |  |  | Title | Aero Control Wing Rear PCB
[5 empty] | Housing | Mouser 538-83422-9007
Terminal
Wedge
Seal
Crimp Tool
Positioner
Ext. Tool
[5 empty] | Mates To | ACW Rear PCB
[5 empty] | Notes | Diagram is looking into the front of the connector on the pigtail. Pay attention to the colors! The pigtail colors DO NOT match the chassis colors.
Pin | AWG | Run | At Other End of Run | Chassis | Pigtail | Function | Symbol
1 | 24 |  | A12-1 | BK | Ground |  | GND
2 | 24 |  | A12-2 | BR | CAN HI (Aero) |  | CANH
3 | 24 |  |  | RD
4 | 24 |  | A12-4 | OR | External Switch 1 (Close = short to ground) |  | SW1
5 | 24 |  | A12-5 | YL | External Switch 2 (Close = short to ground) |  | SW2
6 | 24 |  | A12-6 | GN | PWM to Lower Servo |  | PWM1
7 | 24 |  | A12-7 | BL | PWM to Upper Servo |  | PWM2
8 | 24 |  | A12-8 | VT | CAN LO (Aero) |  | CANL
9 | 24 |  |  | GY
10 | 24 |  | A12-10 | WT | 12V (From Relay) |  | 12V
11 | 24 |  | A12-11 | WT/BK | Ground |  | GND
12 | 24 |  |  | WT/BR
13 | 24 |  |  | WT/RD
14 | 24 |  |  | WT/OR
15 | 24 |  |  | WT/YL
A6 |  |  |  |  | Title | Aero Rear (Chassis Side)
[5 empty] | Housing | Mouser 571-DTM04-4P
[5 empty] | Terminal | Mouser 571-0460-202-20141
[5 empty] | Wedge | Mouser 571-WM-4P
Seal
Crimp Tool
Positioner
Ext. Tool
[5 empty] | Mates To | A7
[5 empty] | Notes | Diagram is looking into the backside of the connector (where the wires go in).
Pin | AWG | Run | At Other End of Run | Color | Function |  | Symbol
1 | 22 |  | tab | BK | Ground |  | GND
2 | 22 |  | C2-E | WT/RD | 12V Supply (From Relay) |  | 12V
3 | 22 |  | bus | WT/BL | CAN Lo (Aero) |  | CANL
4 | 22 |  | bus | WT/RD | Can Hi (Aero) |  | CANH
A7 |  |  |  |  | Title | Aero Rear (Wing Side)
[5 empty] | Housing | Mouser 571-DTM06-4S
[5 empty] | Terminal | Mouser 571-0462-201-20141
[5 empty] | Wedge | Mouser 571-WM-4S
Seal
Crimp Tool
Positioner
Ext. Tool
[5 empty] | Mates To | A6
[5 empty] | Notes | Diagram is looking into the backside of the connector (where the wires go in).
Pin | AWG | Run | At Other End of Run | Color | Function |  | Symbol
1 | 22 |  | bus-10 | WT/GY | Ground |  | GND
2 | 22 |  | bus-11 | RD | 12V Supply (From Relay) |  | 12V
3 | 22 |  | A13-8 | WT/VT | CAN Lo (Aero) |  | CANL
4 | 22 |  | A13-2 | WT/RD | Can Hi (Aero) |  | CANH
A8 |  |  |  |  | Title | Aero Control Master (PCB Pigtal)
[5 empty] | Housing | Mouser 571-DTM04-12PA
[5 empty] | Terminal | Mouser 571-0460-202-20141
[5 empty] | Wedge | Mouser 571-WM-12P
Seal
Crimp Tool
Positioner
Ext. Tool
[5 empty] | Mates To | A9
[5 empty] | Notes | Diagram is looking into the rear of the connector, where the pins go in.
Pin | AWG | Run | At Other End of Run | Color | Function |  | Symbol
1 | 24 |  | A1-1 | BK | Ground |  | GND
2 | 24 |  | A1-2 | BR | CAN1 HI (Aero) |  | CAN1H
3 | 24 |  | A1-3 | RD | CAN2 HI (Powertrain / ECU) |  | CAN2H
4 | 24 |  | A1-4 | OR | External Switch 1 (Close = short to ground) |  | SW1
5 | 24 |  | A1-5 | YL | External Switch 2 (Close = short to ground) |  | SW2
6 | 24 |  | A1-6 | GN | External Switch 3 (Close = short to ground) |  | SW3
7 | 24 |  | A1-7 | BL | External Switch 4 (Close = short to ground) |  | SW4
8 | 24 |  | A1-8 | VT | CAN1 LO (Aero) |  | CAN1L
9 | 24 |  | A1-9 | GY | CAN2 LO (Powertrain / ECU) |  | CAN2L
10 | 24 |  | A1-10 | WT | 12V (From Relay) |  | 12V
11 | 24
12 | 24
A9 |  |  |  |  | Title | Aero Control Master (Chassis)
[5 empty] | Housing | Mouser 571-DTM06-12SA
[5 empty] | Terminal | Mouser 571-0462-201-20141
[5 empty] | Wedge | Mouser 571-WM-12S
Seal
Crimp Tool
Positioner
Ext. Tool
[5 empty] | Mates To | A8
[5 empty] | Notes | Diagram is looking into the rear of the connector, where the sockets go in.
Pin | AWG | Run | At Other End of Run | Color | Function |  | Symbol
1 | 22 |  | tab | BK | Ground |  | GND
2 | 22 |  | bus | WT/RD | CAN1 HI (Aero) |  | CAN1H
3 | 22 |  | bus | WT/RD | CAN2 HI (Powertrain / ECU) |  | CAN2H
4 | 22 |  | C4-G | BL | External Switch 1 (Close = short to ground) |  | SW1
5 | 22 |  | C4-J | BL | External Switch 2 (Close = short to ground) |  | SW2
6 | 22 |  | C4-H | BL | External Switch 3 (Close = short to ground) |  | SW3
7 | 22 |  | C4-K | BL | External Switch 4 (Close = short to ground) |  | SW4
8 | 22 |  | bus | WT/BL | CAN1 LO (Aero) |  | CAN1L
9 | 22 |  | bus | WT/BL | CAN2 LO (Powertrain / ECU) |  | CAN2L
10 | 22 |  | bus | WT/RD | 12V (From Relay) |  | 12V
11
12
A11 |  |  |  |  | Title | Aero Control Front Wing Internal (to Chassis Connector)
[5 empty] | Housing | Mouser 571-DTM06-12SA
[5 empty] | Terminal | Mouser 571-0462-201-20141
[5 empty] | Wedge | Mouser 571-WM-12S
Seal
Crimp Tool
Positioner
Ext. Tool
[5 empty] | Mates To | A8
[5 empty] | Notes | Diagram is looking into the rear of the connector, where the sockets go in.
Pin | AWG | Run | At Other End of Run | Color | Function |  | Symbol
1 | 22 |  | bus-6 | BK | Ground |  | GND
2 | 22 |  | A5-4 | WT/RD | CAN1 HI (Aero) |  | CAN1H
3 | 22
4 | 22 |  | bus-8 | BL | External Switch 1 (Close = short to ground) |  | SW1
5 | 22 |  | bus-9 | BL | External Switch 2 (Close = short to ground) |  | SW2
6 | 22 |  | A15-3 | BL | PWM to Lower Servo |  | PWM1
7 | 22 |  | A17-3 | BL | PWM to Upper Servo |  | PWM2
8 | 22 |  | A5-3 | WT/BL | CAN1 LO (Aero) |  | CAN1L
9
10 | 22 |  | bus-7 | WT/RD | 12V (From Relay) |  | 12V
11 | 22 |  | bus-6 | BK | Ground |  | GND
12
A12 |  |  |  |  | Title | Aero Control Rear Wing Internal (PCB Pigtail)
[5 empty] | Housing | Mouser 571-DTM04-12PA
[5 empty] | Terminal | Mouser 571-0460-202-20141
[5 empty] | Wedge | Mouser 571-WM-12P
Seal
Crimp Tool
Positioner
Ext. Tool
[5 empty] | Mates To | A9
[5 empty] | Notes | Diagram is looking into the rear of the connector, where the pins go in.
Pin | AWG | Run | At Other End of Run | Color | Function |  | Symbol
1 | 22 |  | A3-1 | BK | Ground |  | GND
2 | 22 |  | A3-2 | BR | CAN1 HI (Aero) |  | CAN1H
3 | 22 |  |  | RD
4 | 22 |  | A3-4 | OR | External Switch 1 (Close = short to ground) |  | SW1
5 | 22 |  | A3-5 | YL | External Switch 2 (Close = short to ground) |  | SW2
6 | 22 |  | A3-6 | GN | PWM to Lower Servo |  | PWM1
7 | 22 |  | A3-7 | BL | PWM to Upper Servo |  | PWM2
8 | 22 |  | A3-8 | VT | CAN1 LO (Aero) |  | CAN1L
9 | 22 |  |  | GY
10 | 22 |  | A3-10 | WT | 12V (From Relay) |  | 12V
11 | 22 |  | A3-11 | WT/BK | Ground |  | GND
12
A13 |  |  |  |  | Title | Aero Control Rear Wing Internal (to Chassis Connector)
[5 empty] | Housing | Mouser 571-DTM06-12SA
[5 empty] | Terminal | Mouser 571-0462-201-20141
[5 empty] | Wedge | Mouser 571-WM-12S
Seal
Crimp Tool
Positioner
Ext. Tool
[5 empty] | Mates To | A8
[5 empty] | Notes | Diagram is looking into the rear of the connector, where the sockets go in.
Pin | AWG | Run | At Other End of Run | Color | Function |  | Symbol
1 | 22 |  | bus-10 | WT/GY | Ground |  | GND
2 | 22 |  | A7-4 | WT/RD | CAN1 HI (Aero) |  | CAN1H
3
4 | 22 |  | bus-12 | BL | External Switch 1 (Close = short to ground) |  | SW1
5 | 22 |  | bus-13 | BL | External Switch 2 (Close = short to ground) |  | SW2
6 | 22 |  | A19-3 | BR | PWM to Lower Servo |  | PWM1
7 | 22 |  | A21-3 | BR | PWM to Upper Servo |  | PWM2
8 | 22 |  | A7-3 | WT/VT | CAN1 LO (Aero) |  | CAN1L
9
10 | 22 |  | A7-2 | RD | 12V (From Relay) |  | 12V
11 | 22 |  | bus-10 | WT/GY | Ground |  | GND
12
A19 |  |  |  |  | Title | Rear Lower Servo (Wing Side)
Housing
Terminal
Wedge
Seal
Crimp Tool
Positioner
Ext. Tool
[5 empty] | Mates To | A19
Notes
Pin | AWG | Run | At Other End of Run | Color | Function |  | Symbol
1 | 22 |  | servo | BR | Ground |  | GND
2 | 22 |  | servo | RD | 7.4V Supply |  | 7.4V
3 | 22 |  | servo | OR | PWM Input |  | PWM
A20 |  |  |  |  | Title | Rear Lower Servo (Servo Side)
Housing
Terminal
Wedge
Seal
Crimp Tool
Positioner
Ext. Tool
[5 empty] | Mates To | A18
Notes
Pin | AWG | Run | At Other End of Run | Color | Function |  | Symbol
1 | 22 |  | bus-10 | BK | Ground |  | GND
2 | 22 |  | bus-15 | OR | 7.4V Supply |  | 7.4V
3 | 22 |  | A13-6 | WT/VT | Signal |  | SNS
A21 |  |  |  |  | Title | Rear Upper Servo (Wing Side)
Housing
Terminal
Wedge
Seal
Crimp Tool
Positioner
Ext. Tool
[5 empty] | Mates To | A21
Notes
Pin | AWG | Run | At Other End of Run | Color | Function |  | Symbol
1 | 22 |  | servo | BR | Ground |  | GND
2 | 22 |  | servo | RD | 7.4V Supply |  | 7.4V
3 | 22 |  | servo | OR | PWM Input |  | PWM
A22 |  |  |  |  | Title | Rear Upper Servo (Servo Side)
Housing
Terminal
Wedge
Seal
Crimp Tool
Positioner
Ext. Tool
[5 empty] | Mates To | A20
Notes
Pin | AWG | Run | At Other End of Run | Color | Function |  | Symbol
1 | 22 |  | bus-10 | BK | Ground |  | GND
2 | 22 |  | bus-15 | OR | 7.4V Supply |  | 7.4V
3 | 22 |  | A13-7 | WT/VT | Signal |  | SNS
A23 |  |  |  |  | Title | Rear Wing Regulator
Housing
Terminal
Wedge
Seal
Crimp Tool
Positioner
Ext. Tool
Mates To
Notes
Pin | AWG | Run | At Other End of Run | Color | Function |  | Symbol
1 | 22 |  | A7-1 | BK | Ground |  | GND
2 | 22 |  | A7-2 | RD | 12V In |  | 12V
3 | 22 |  | bus-10 | BK | Ground |  | GND
4 | 22 |  | bus-15 | OR | 7.4V Out |  | 7.4V
1
6
7
12
1
6
7
12
1
15
1
15
1
3
1
3
1
6
7
12
1
6
7
12
1
6
7
12

## Chassis
C1 |  |  |  |  | Title | Power/Switch Distribution (Relay Block Side)
[5 empty] | Housing | Mouser 571-MS3471L16-26S
[5 empty] | Terminal | Mouser 571-M39029/5-116
Wedge
Seal
Crimp Tool
[5 empty] | Positioner | Mouser 654-M22520/1-02
[5 empty] | Ext. Tool | Mouser 654-M81969/14-11
[5 empty] | Mates To | C2
[5 empty] | Notes | Diagram is looking into the backside of the connector (side where the wire goes in). See note about fan!
Pin | AWG | Run | At Other End of Run | Color | Function |  | Symbol
A | 18 |  |  | WT/VT | Power - Fan |  | 12V_FAN
B | 18 |  |  | WT/BL | Power - Water Pump |  | 12V_WATER
C | 18 |  |  | WT/VT | Power - Fuel |  | 12V_FUEL
D | 18 |  |  | WT/VT | Power - Master |  | 12V_AACF
E | 18 |  |  | WT/VT | Power - AAC Rear |  | 12V_AACR
F | 18 |  |  | WT/YL | Power - ECU |  | 12V_ECU
G | 18 |  |  | GY | Power - Lambda |  | 12V_LAM
H | 18 |  |  | OR | Power - Injector 1 |  | 12V_INJ1
J | 18 |  |  | OR | Power - Injector 2 |  | 12V_INJ2
K | 18 |  |  | OR | Power - Injector 3 |  | 12V_INJ3
L | 18 |  |  | OR | Power - Injector 4 |  | 12V_INJ4
M | 18 |  |  | BR | Power - Coil 1 |  | 12V_COIL1
N | 20 |  |  | BR | Power - Coil 2 |  | 12V_COIL2
P | 20 |  |  | BR | Power - Coil 3 |  | 12V_COIL3
R | 20 |  |  | BR | Power - Coil 4 |  | 12V_COIL4
S | 20 |  |  | WT/GN | Power to BOTS from main relay |  | BOTS
T | 20 |  |  | WT/GN | Switch - ECU / Ignition Coil |  | SW_ECU
U | 20 |  |  | WT/GN | Switch - Injector / Lambda |  | SW_INJ
V | 20 |  |  | WT/GN | Switch - AAC |  | SW_AAC
W | 20 |  |  | WT/GN | Switch - Fan Control |  | SW_FAN
X | 20 |  |  | WT/GN | Switch - Fuel Pump Control |  | SW_FUEL
Y | 20 |  |  | WT/GN | Switch - DAQ PWR |  | SW_DAQ
Z
a
b
c
C2 |  |  |  |  | Title | Power/Switch Distribution (Chassis Side)
[5 empty] | Housing | Mouser 571-MS3476L16-26P
[5 empty] | Terminal | Mouser 571-M39029/4-110
Wedge
Seal
[5 empty] | Crimp Tool | Mouser 654-M22520/1-01
[5 empty] | Positioner | Mouser 654-M22520/1-02
[5 empty] | Ext. Tool | Mouser 654-M81969/14-11
[5 empty] | Mates To | C1
[5 empty] | Notes | Diagram is looking into the front of the connector (side where the pins come out).
Pin | AWG | Run | At Other End of Run | Color | Function |  | Symbol
A | 18 |  | E19-2 | WT/RD | Power - Fan |  | 12V_FAN
B | 18 |  | E41-3 | WT/RD | Power - Water Pump |  | 12V_WATER
C | 18 |  | E21-2 | WT/RD | Power - Fuel |  | 12V_FUEL
D | 18 |  | bus | WT/RD | Power - AAC Front / Master |  | 12V_AACF
E | 18 |  | A6-2 | WT/RD | Power - AAC Rear |  | 12V_AACR
F | 18 |  | E1-34 | WT/RD | Power - ECU |  | 12V_ECU
G | 18 |  | E29-1 | WT/RD | Power - Lambda |  | 12V_LAM
H | 18 |  | E25-2 | WT/RD | Power - Injector 1 |  | 12V_INJ1
J | 20 |  | E26-2 | WT/RD | Power - Injector 2 |  | 12V_INJ2
K | 20 |  | E27-2 | WT/RD | Power - Injector 3 |  | 12V_INJ3
L | 20 |  | E28-2 | WT/RD | Power - Injector 4 |  | 12V_INJ4
M | 20 |  | E35-2 | WT/RD | Power - Coil 1 |  | 12V_COIL1
N | 18 |  | E36-2 | WT/RD | Power - Coil 2 |  | 12V_COIL2
P | 18 |  | E37-2 | WT/RD | Power - Coil 3 |  | 12V_COIL3
R | 18 |  | E38-2 | WT/RD | Power - Coil 4 |  | 12V_COIL4
S | 18 |  | C8-2 | WT | Power to Brake Over-Travel (from main relay) |  | BOTS
T | 20 |  | C4-B | WT/GN | Switch - ECU / Ignition Coil |  | SW_ECU
U | 20 |  | C4-C | WT/GN | Switch - Injector / Lambda |  | SW_INJ
V | 20 |  | C4-E | WT/GN | Switch - AAC |  | SW_AAC
W | 20 |  | E1-7 | WT/YL | Switch - Fan Control |  | SW_FAN
X | 20 |  | E1-6 | WT/YL | Switch - Fuel Pump Control |  | SW_FUEL
Y | 20 |  | C4-M | WT/GN | Switch - DAQ PWR |  | SW_DAQ
Z
a
b
c
C3 |  |  |  |  | Title | Dash (Dash Side)
[5 empty] | Housing | Mouser 571-MS3471L14-19S
[5 empty] | Terminal | Mouser 571-M39029/5-116
Wedge
Seal
[5 empty] | Crimp Tool | Mouser 654-M22520/1-01
[5 empty] | Positioner | Mouser 654-M22520/1-02
[5 empty] | Ext. Tool | Mouser 654-M81969/14-11
[5 empty] | Mates To | C4
[5 empty] | Notes | Diagram is looking into the backside of the connector (side where the wire goes in).
Pin | AWG | Run | At Other End of Run | Color | Function |  | Symbol
A | 18 |  |  | WT/GY | Ground |  | GND
B | 20 |  |  | WT/GN | Switch - ECU / Ignition Coil |  | SW_ECU
C | 20 |  |  | WT/GN | Switch - Injector / Lambda |  | SW_INJ
D |  |  |  | WT/GN | Switch - Log |  | SW_LOG
E | 20 |  |  | WT/GN | Switch - AAC |  | SW_AAC
F | 20 |  |  | WT/GN | Switch - Starter |  | SW_START
G | 20 |  |  | BL | Aero - Steering Override |  | ACM_SW
H | 20 |  |  | BL | Aero - Mode 1 |  | ACM_M1
J | 20 |  |  | BL | Aero - Mode 2 |  | ACM_M2
K | 20 |  |  | BL | Aero - Mode 3 |  | ACM_M3
L | 18 |  |  | WT | Shutdown In (From Brake OT) |  | SHDN
M | 20 |  |  | WT/GN | Switch - DAQ |  | SW_DAQ
N | 20
P | 18 |  |  | RD | 12V Supply |  | 12V
R | 20 |  |  | WT/RD | CAN Hi (Tractive / ECU) |  | CANH
S | 20 |  |  | WT/BL | CAN Lo (Tractive / ECU) |  | CANL
T | 20 |  |  | WT/VT | Neutral Detect |  | NEUTRAL
U | 20
V | 20
C4 |  |  |  |  | Title | Dash (Chassis Side)
[5 empty] | Housing | Mouser 571-MS3476L14-19P
[5 empty] | Terminal | Mouser 571-M39029/4-110
Wedge
Seal
[5 empty] | Crimp Tool | M22520/1-01
[5 empty] | Positioner | M22520/1-02
[5 empty] | Ext. Tool | M81969/14-11
[5 empty] | Mates To | C3
[5 empty] | Notes | Diagram is looking into the front of the connector (side where the pins come out).
Pin | AWG | Run | At Other End of Run | Color | Function |  | Symbol
A | 18 |  | tab | BK | Ground |  | GND
B | 20 |  | C2-T | WT/GN | Switch - ECU / Ignition Coil |  | SW_D1
C | 20 |  | C2-U | WT/GN | Switch - Injector / Lambda |  | SW_D2
D | 20 |  | E1-27 | WT/GN | Switch - Log |  | SW_D3
E | 20 |  | C2-V | WT/GN | Switch - AAC |  | SW_D4
F | 20 |  | start | WT/GN | Switch - Starter |  | START
G | 20 |  | A1-4 | BL | Aero - Steering Override |  | ACM_SW
H | 20 |  | A1-5 | BL | Aero - Mode 1 |  | ACM_M1
J | 20 |  | A1-6 | BL | Aero - Mode 2 |  | ACM_M2
K | 20 |  | A1-7 | BL | Aero - Mode 3 |  | ACM_M3
L | 20 |  | C8-1 | WT | Shutdown In (From Brake OT) |  | SHDN_I
M | 20 |  | C2-Y | WT/GN | Switch - DAQ |  | SW_DAQ
N | 20
P | 18 |  | batt+ | RD | 12V Supply |  | 12V
R | 20 |  | bus | WT/RD | CAN Hi (Tractive / ECU) |  | CANH
S | 20 |  | bus | WT/BL | CAN Lo (Tractive / ECU) |  | CANL
T | 20 |  | engine | WT/VL | Neutral Detect |  | NEUTRAL
U | 20
V | 20
C5 |  |  |  |  | Title | Brake Pressure Transducer
Housing
Terminal
Wedge
Seal
? |  |  |  |  | Crimp Tool
Positioner
Ext. Tool
[5 empty] | Mates To | Direct connection to 12V supply
[5 empty] | Notes | The transducer just acts like a simple in-line switch.
Pin | AWG | Run | At Other End of Run | Color | Function |  | Symbol
A | 20 |  | batt+ | RD | 12V Supply |  | 12V
B | 20 |  | C6 | RD | Brake Light Input From BP Transducer |  | BRAKE
C6 |  |  |  |  | Title | Brake Light
Housing
Terminal
Wedge
Seal
? |  |  |  |  | Crimp Tool
Positioner
Ext. Tool
Mates To
[5 empty] | Notes | The brake light can be grounded to the frame.
Pin | AWG | Run | At Other End of Run | Color | Function |  | Symbol
A | 20 |  | tab | BK | Ground |  | GND
B | 20 |  | C5 | RD | Brake Light Input From BP Transducer |  | BRAKE
C7 |  |  |  |  | Title | Brake Over-Travel Switch (Switch)
[5 empty] | Housing | Mouser 571-DT04-2P
[5 empty] | Terminal | Mouser 571-0460-202-20141
[5 empty] | Wedge | Mouser 571-W-2P
Seal
Crimp Tool
Positioner
[5 empty] | Ext. Tool | Mouser 571-DT-RT1
[5 empty] | Mates To | C8
Notes
Pin | AWG | Run | At Other End of Run | Color | Function |  | Symbol
1 | 20 |  | switch | WT | To Dash BRB |  | BRB
2 | 20 |  | switch | WT | Main Relay 12V Output |  | 12V
C8 |  |  |  |  | Title | Brake Over-Travel Switch (Chassis)
[5 empty] | Housing | Mouser 571-DTM06-2S
[5 empty] | Terminal | Mouser 571-0462-201-20141
[5 empty] | Wedge | Mouser 571-W-2S
Seal
Crimp Tool
Positioner
[5 empty] | Ext. Tool | Mouser 571-DT-RT1
[5 empty] | Mates To | C7
Notes
Pin | AWG | Run | At Other End of Run | Color | Function |  | Symbol
1 | 20 |  | C4-L | WT | To Dash BRB |  | BRB
2 | 20 |  | C2-T | WT | Main Relay 12V Output |  | 12V
C10 |  |  |  |  | Title | ECU CAN Breakout (Right, Near BRB)
[5 empty] | Housing | Mouser 571-DTM04-3P
[5 empty] | Terminal | Mouser 571-0460-202-20141
[5 empty] | Wedge | Mouser 571-WM-3P
Seal
Crimp Tool
Positioner
[5 empty] | Ext. Tool | Mouser 571-DT-RT1
[5 empty] | Mates To | For testings
Notes
Pin | AWG | Run | At Other End of Run | Color | Function |  | Symbol
1 | 20 |  | tab | BK | Ground |  | GND
2 | 20 |  | C4-R | WT/RD | ECU CAN Hi |  | CANH
3 | 20 |  | C4-S | WT/BL | ECU CAN Lo |  | CANL
C11 |  |  |  |  | Title | Aero CAN Breakout (Front, Near Bulkhead)
[5 empty] | Housing | Mouser 571-DTM04-3P
[5 empty] | Terminal | Mouser 571-0460-202-20141
[5 empty] | Wedge | Mouser 571-WM-3P
Seal
Crimp Tool
Positioner
[5 empty] | Ext. Tool | Mouser 571-DT-RT1
[5 empty] | Mates To | For testing
Notes
Pin | AWG | Run | At Other End of Run | Color | Function |  | Symbol
1 | 20 |  | A4-1 | BK | Ground |  | GND
2 | 20 |  | A4-4 | WT/RD | Aero CAN Hi |  | CANH
3 | 20 |  | A4-3 | WT/BL | Aero CAN Lo |  | CANL
C12 |  |  |  |  | Title | Steering Wheel DRS Override (Steering Side)
[5 empty] | Housing | Mouser 571-DT04-2P
[5 empty] | Terminal | Mouser 571-0460-202-20141
[5 empty] | Wedge | Mouser 571-W-2P
Seal
Crimp Tool
Positioner
[5 empty] | Ext. Tool | Mouser 571-DT-RT1
[5 empty] | Mates To | C13
Notes
Pin | AWG | Run | At Other End of Run | Color | Function |  | Symbol
1 | 20 |  | switch | BL | Switch Input |  | SW
2 | 20 |  | switch | BL | Ground |  | GND
C13 |  |  |  |  | Title | Steering Wheel DRS Override (Chassis Side)
[5 empty] | Housing | Mouser 571-DT06-2S
[5 empty] | Terminal | Mouser 571-0462-201-20141
[5 empty] | Wedge | Mouser 571-W-2S
Seal
Crimp Tool
Positioner
[5 empty] | Ext. Tool | Mouser 571-DT-RT1
[5 empty] | Mates To | C12
Notes
Pin | AWG | Run | At Other End of Run | Color | Function |  | Symbol
1 | 20 |  | C3-G | BL | Switch Input |  | SW_DRS
2 | 20 |  | C3-A | BK | Ground |  | GND
C17 |  |  |  |  | Title | DAQ Power Breakout (Relay Side)
[5 empty] | Housing | Mouser 571-DT06-2S-E008
[5 empty] | Terminal | Mouser 571-0462-201-20141
[5 empty] | Wedge | Mouser 571-W-2S
Seal
Crimp Tool
Positioner
Ext. Tool
[5 empty] | Mates To | DAQ harness
Notes
Pin | AWG | Run | At Other End of Run | Color | Function |  | Symbol
1 | 18 |  | tab | BK | Ground |  | GND
2 | 18 |  | C2-G | RD | Power |  | 12V
C18 |  |  |  |  | Title | Data Cable (Chasis Side)
[5 empty] | Housing | Mouser 571-DTM04-4P-E003
[5 empty] | Terminal | Mouser 571-0462-201-20141
[5 empty] | Wedge | Mouser 571-WM-4P
Seal
Crimp Tool
Positioner
Ext. Tool
Mates To
[5 empty] | Notes | Leave this in an easy spot for laptop
Pin | AWG | Run | At Other End of Run | Color | Function |  | Symbol
1 | 20 |  | E2-14 | WT/OR | Ethernet TX+ |  | ETH1
2 | 20 |  | E2-15 | OR | Ethernet TX- |  | ETH2
3 | 20 |  | E2-1 | WT/GN | Ethernet RX+ |  | ETH3
4 | 20 |  | E2-2 | GN | Ethernet RX- |  | ETH4
C19 |  |  |  |  | Title | Crash Sensor (Chassis Side)
[5 empty] | Housing | Mouser 571-DTM06-2S
[5 empty] | Terminal | Mouser 571-0462-201-20141
[5 empty] | Wedge | Mouser 571-W-2S
Seal
Crimp Tool
Positioner
[5 empty] | Ext. Tool | Mouser 571-DT-RT1
[5 empty] | Mates To | C7
Notes
Pin | AWG | Run | At Other End of Run | Color | Function |  | Symbol
1 | 20 |  | C4-L | WT | To Dash BRB |  | BRB
2 | 20 |  | C2-T | WT | Main Relay 12V Output |  | 12V
C20 |  |  |  |  | Title | Crash Sensor (Pigtail side)
[5 empty] | Housing | Mouser 571-DTM06-2S
[5 empty] | Terminal | Mouser 571-0462-201-20141
[5 empty] | Wedge | Mouser 571-W-2S
Seal
Crimp Tool
Positioner
[5 empty] | Ext. Tool | Mouser 571-DT-RT1
[5 empty] | Mates To | C7
Notes
Pin | AWG | Run | At Other End of Run | Color | Function |  | Symbol
1 | 20 |  | C4-L | WT | To Dash BRB |  | BRB
2 | 20 |  | C2-T | WT | Main Relay 12V Output |  | 12V
C21 |  |  |  |  | Title | Shifter Power Breakout (Relay Side)
[5 empty] | Housing | Mouser 571-DT06-2S-E008
[5 empty] | Terminal | Mouser 571-0462-201-20141
[5 empty] | Wedge | Mouser 571-W-2S
Seal
Crimp Tool
Positioner
Ext. Tool
[5 empty] | Mates To | Shifter Harness
Notes
Pin | AWG | Run | At Other End of Run | Color | Function |  | Symbol
1 | 18 |  | tab | BK | Ground |  | GND
2 | 18 |  | C2-G | RD | Power |  | 12V
1
1
1
1
1
1

## Engine
[5 empty] | Title | PE3 ECU 34 Pin Connector (Chassis)
[5 empty] | Housing | Mouser 656-MX23A34SF1
[5 empty] | Terminal | Mouser 656-M23S05K351
[5 empty] | Wedge | Mouser 656-MX23A34XF1
[5 empty] | Seal | Included with housing
[5 empty] | Crimp Tool | Mouser 571-DTT-20-00
Positioner
[5 empty] | Mates To | PE3 ECU 34 Pin Connector
[5 empty] | Notes | See PE3 pinout document.
Pin | AWG | Run | At Other End of Run | Color | Function |  | Symbol
1 | 18 |  | E35-1 | WT/VT | Coil #1 |  | COIL1
2 |  |  |  |  | Digital Output #2 |  | DO2
3 | 22 |  | E25-1 | WT/BL | Injector #1 |  | INJ1
4 | 18 |  | E36-1 | WT/VT | Coil #2 |  | COIL1
5 |  |  |  |  | Digital Output #5 |  | DO5
6 | 22 |  | relay | WT | Digital Output #10 (Fuel Pump) |  | DO10
7 | 22 |  | C2-W | WT | Digital Output #6 (Fan Control) |  | DO6
8 | 22 |  | E8-B-1 | WT/GY | Analog Input #5 (Coolant Temp B) |  | AIN5
9 | 18 |  | tab | BK | Ground |  | GND
10 | 22 |  | E26-1 | WT/BL | Injector #2 |  | INJ2
11 | 22 |  | E43-2 | BR | Digital Output #10 (Water Pump) |  | DO1
12 | 22 |  | E7-2 | WT/GN | Manifold Air Pressure |  | MAP
13 | 22 |  | E13-2 | WT/VT | Frequency Input #2 (FR) |  | FRQ2
14 | 22 |  | E11-2 | WT/VT | Frequency Input #1 (FL) |  | FRQ1
15 |  |  |  |  | Analog Input #8 (0-22V) |  | AIN8
16 | 22 |  | E11-3 | OR | 5V Output |  | 5V-O
17 |  |  |  |  | Tachometer |  | Tach
18 | 18 |  | tab | BK | Ground |  | GND
19 |  |  |  |  | Digital Output #3 |  | DO3
20 | 18 |  | tab | BK | Ground |  | GND
21 |  |  |  |  | Digital Output #4 |  | DO4
22 |  |  |  |  | Digital Output #7 |  | DO7
23 | [6 empty] | AIN6
24 |  |  |  |  | Digital Output #8 |  | DO8
25 |  |  |  |  | Digital Output #9 |  | DO9
26 | 22 |  | bus | BK | 5V Ground |  | GND
27 | 22 |  | C4-D | WT/GN | Digital Input #6 (Log Enable) |  | DIN6
28 | 22 |  | E6-1 | WT/GY | Air Temperature |  | AIR_TEMP
29 | 22 |  | E8-A-1 | WT/GY | Coolant Temperature A |  | COOL_TEMP
30 | 22 |  | E9-2 | WT/GN | Throttle Position |  | TPS
31 | 22 |  | E4-1 | WT/GY | Analog Input #7 (Oil Temp) |  | AIN7
32 | 22 |  | E31-2 | BR | Ref |  | CRANK
33 | 22 |  | E34-2 | BR | Sync |  | CAM
34 | 18 |  | C2-F | WT/RD | 12V Input (From Relay) |  | 12V
E2 |  |  |  |  | Title | PE3 ECU 26 Pin Connector (Chassis)
[5 empty] | Housing | Mouser 656-MX23A26SF1
[5 empty] | Terminal | Mouser 656-M23S05K351
[5 empty] | Wedge | Mouser 656-MX23A26XF1
[5 empty] | Seal | Included with housing
[5 empty] | Crimp Tool | Mouser 571-DTT-20-00
Positioner
Ext. Tool
[5 empty] | Mates To | PE3 ECU 26 Pin Connector
[5 empty] | Notes | See PE3 pinout document.
Pin | AWG | Run | At Other End of Run | Color | Function |  | Symbol
1 | 22 |  | C4-M | WT/GN | Ethernet RX+ |  | ETH3
2 | 22 |  | C4-N | GN | Ethernet RX- |  | ETH6
3 | 22 |  | E17-2 | WT/VT | Frequency #4 (RR) |  | FRQ4
4 |  |  |  |  | Digital Input #5 |  | DIN5
5 | 22 |  | E30-C-3 | WT/GN | Analog Input #1 (Lambda) |  | AIN1
6 |  |  |  |  | Analog Input #2 |  | AIN2
7 | 22 |  | C4-S | WT/BL | CAN Bus Lo |  | CANL
8 | 22 |  | C4-R | WT/RD | CAN Bus Hi |  | CANH
9 |  |  |  |  | Stepper Motor |  | SMTR
10 |  |  |  |  | Injector #7 |  | INJ7
11 |  |  |  |  | Injector #5 |  | INJ5
12 | 22 |  | E27-1 | WT/BL | Injector #3 |  | INJ3
13 | 18 |  | E37-1 | WT/VT | Coil #3 |  | COIL3
14 | 22 |  | C4-S | WT/OR | Ethernet TX+ |  | ETH1
15 | 22 |  | C4-T | OR | Ethernet TX- |  | ETH2
16 | 22 |  | E15-2 | WT/VT | Frequency #3 (RL) |  | FRQ3
17 |  |  |  |  | Digital Input #7 |  | DIN7
18 | 22 |  | E3-3 | GN | Analog Input #3 (Fuel Pressure) |  | AIN3
19 | 22 |  | E5-3 | GN | Analog Input #4 (Oil Pressure) |  | AIN4
20 |  |  |  |  | Stepper Motor |  | SMTR
21 |  |  |  |  | Stepper Motor |  | SMTR
22 |  |  |  |  | Stepper Motor |  | SMTR
23 |  |  |  |  | Injector #8 |  | INJ8
24 |  |  |  |  | Injector #6 |  | INJ6
25 | 22 |  | E28-1 | WT/BL | Injector #4 |  | INJ4
26 | 18 |  | E38-1 | WT/VT | Coil #4 |  | COIL4
E3 |  |  |  |  | Title | Fuel Pressure Sensor (Chassis Side)
[5 empty] | Housing | Mouser 829-12110192
[5 empty] | Terminal | Mouser 829-12089290
Wedge
[5 empty] | Seal | Mouser 829-12052893-B
Crimp Tool
Positioner
Ext. Tool
[5 empty] | Mates To | Sensor on engine
[5 empty] | Notes | Sensor is Mouser 785-MLH100PGB06A. Looking into connector Pin 1 is upper right, Pin 2 is upper left, Pin 3 is the center pin.
Pin | AWG | Run | At Other End of Run | Color | Function |  | Symbol
1 | 22 |  | bus | BK | Ground 5V |  | GND
2 | 22 |  | E1-16 | OR | 5V Supply |  | 5V
3 | 22 |  | E2-18 | GN | Signal |  | SIG
E4 |  |  |  |  | Title | Oil Temperature Sensor (Chassis Side)
[5 empty] | Housing | Mouser 829-12162193
[5 empty] | Terminal | Mouser 829-12124076
Wedge
[5 empty] | Seal | Mouser 829-12040751
Crimp Tool
Positioner
Ext. Tool
[5 empty] | Mates To | Sensor on engine
[5 empty] | Notes | Sensor is AC Delco 12608814. Pin orientation doesn't matter.
Pin | AWG | Run | At Other End of Run | Color | Function |  | Symbol
1 | 22 |  | E1-31 | GY | Oil Temperature In |  | OT_I
2 | 22 |  | bus | BK | Oil Temperature Out (Ground) 5V |  | OT_O
E5 |  |  |  |  | Title | Oil Pressure Sensor (Chassis Side)
[5 empty] | Housing | Mouser 829-12110192
[5 empty] | Terminal | Mouser 829-12089290
Wedge
[5 empty] | Seal | Mouser 829-12052893-B
Crimp Tool
Positioner
Ext. Tool
[5 empty] | Mates To | Sensor on engine
[5 empty] | Notes | Sensor is AC Delco 12616646. Looking into connector Pin 1 is upper right, Pin 2 is upper left, Pin 3 is the center pin.
Pin | AWG | Run | At Other End of Run | Color | Function |  | Symbol
1 | 22 |  | bus | BK | Ground 5V |  | GND
2 | 22 |  | bus | OR | 5V Supply |  | 5V
3 | 22 |  | E2-19 | WT/GN | Signal |  | SIG
E6 |  |  |  |  | Title | Intake Air Temperature (Chassis Side)
[5 empty] | Housing | Mouser 829-12162197
[5 empty] | Terminal | Mouser 829-12124076
Wedge
[5 empty] | Seal | Mouser 829-12040751
Crimp Tool
Positioner
Ext. Tool
[5 empty] | Mates To | Sensor on engine
[5 empty] | Notes | Sensor is AC Delco 25036751. Pin orientation doesn't matter.
Pin | AWG | Run | At Other End of Run | Color | Function |  | Symbol
1 | 22 |  | E1-28 | GY | Air Temperature In |  | IAT_I
2 | 22 |  | bus | BK | Air Temperature Out (Ground) 5V |  | IAT_O
E7 |  |  |  |  | Title | Manifold Air Pressure (Chassis Side)
[5 empty] | Housing | Mouser 829-12020403-B
[5 empty] | Terminal | Mouser 829-12124582
Wedge
[5 empty] | Seal | Mouser 829-12010718
Crimp Tool
Positioner
Ext. Tool
[5 empty] | Mates To | Sensor on head rest
[5 empty] | Notes | Sensor is Fast 307007. Diagram is looking into the sensor.
Pin | AWG | Run | At Other End of Run | Color | Function |  | Symbol
1 | 22 |  | bus | BK | Ground 5V |  | GND
2 | 22 |  | E1-12 | WT/GN | Signal |  | SNS
3 | 22 |  | E1-16 | OR | 5V Supply |  | 5V
E8-A |  |  |  |  | Title | Coolant Temperature Sensor A (Chassis Side)
[5 empty] | Housing | Mouser 829-12162193
[5 empty] | Terminal | Mouser 829-12124076
Wedge
[5 empty] | Seal | Mouser 829-12040751
Crimp Tool
Positioner
Ext. Tool
[5 empty] | Mates To | Sensor on radiator
[5 empty] | Notes | Sensor is AC Delco 12146312. Pin orientation doesn't matter.
Pin | AWG | Run | At Other End of Run | Color | Function |  | Symbol
1 | 22 |  | E1-29 | WT/GY | Coolant Temperature In |  | CT_I
2 | 22 |  | bus | BK | Coolant Temperature Out (Ground) 5V |  | CT_O
E8-B |  |  |  |  | Title | Coolant Temperature Sensor B (Chassis Side)
[5 empty] | Housing | Mouser 829-12162193
[5 empty] | Terminal | Mouser 829-12124076
Wedge
[5 empty] | Seal | Mouser 829-12040751
Crimp Tool
Positioner
Ext. Tool
[5 empty] | Mates To | Sensor on radiator
[5 empty] | Notes | Sensor is AC Delco 12146312. Pin orientation doesn't matter.
Pin | AWG | Run | At Other End of Run | Color | Function |  | Symbol
1 | 22 |  | E1-8 | WT/GY | Coolant Temperature In |  | CT_I
2 | 22 |  | bus | BK | Coolant Temperature Out (Ground) 5V |  | CT_O
E9 |  |  |  |  | Title | Throttle Position (Chassis)
[5 empty] | Housing | Mouser 571-DTM04-3P
[5 empty] | Terminal | Mouser 571-0460-202-20141
[5 empty] | Wedge | Mouser 571-WM-3P
Seal
Crimp Tool
Positioner
[5 empty] | Ext. Tool | Mouser 571-DT-RT1
[5 empty] | Mates To | E10
[5 empty] | Notes | Diagram is looking into chassis-side connector (where the pins are).
Pin | AWG | Run | At Other End of Run | Color | Function |  | Symbol
1 | 22 |  | bus | BK | Ground 5V |  | GND
2 | 22 |  | E1-30 | WT/GN | Signal |  | SNS
3 | 22 |  | E1-16 | OR | 5V Supply |  | 5V
E10 |  |  |  |  | Title | Throttle Position (Sensor)
[5 empty] | Housing | Mouser 571-DTM06-3S
[5 empty] | Terminal | Mouser 571-0462-201-20141
[5 empty] | Wedge | Mouser 571-WM-3S
Seal
Crimp Tool
Positioner
[5 empty] | Ext. Tool | Mouser 571-DT-RT1
[5 empty] | Mates To | E9
[5 empty] | Notes | Diagram is looking into sensor-side connector (where the sockets are).
Pin | AWG | Run | At Other End of Run | Color | Function |  | Symbol
1 | 22 |  | sensor | BK | Ground 5V |  | GND
2 | 22 |  | sensor | WT/GN | Signal |  | SNS
3 | 22 |  | sensor | OR | 5V Supply |  | 5V
E11 |  |  |  |  | Title | Wheel Speed Left Front (Chassis)
[5 empty] | Housing | Mouser 571-DTM04-3P
[5 empty] | Terminal | Mouser 571-0460-202-20141
[5 empty] | Wedge | Mouser 571-WM-3P
Seal
Crimp Tool
Positioner
[5 empty] | Ext. Tool | Mouser 571-DT-RT1
[5 empty] | Mates To | E12
[5 empty] | Notes | Diagram is looking into chassis-side connector (where the pins are).
Pin | AWG | Run | At Other End of Run | Color | Function |  | Symbol
1 | 22 |  | bus | BK | Ground 5V |  | GND
2 | 22 |  | E1-14 | WT/VT | Signal |  | SNS
3 | 22 |  | E1-16 | OR | 5V Supply |  | 5V
E12 |  |  |  |  | Title | Wheel Speed Left Front (Sensor)
[5 empty] | Housing | Mouser 571-DTM06-3S
[5 empty] | Terminal | Mouser 571-0462-201-20141
[5 empty] | Wedge | Mouser 571-WM-3S
Seal
Crimp Tool
Positioner
[5 empty] | Ext. Tool | Mouser 571-DT-RT1
[5 empty] | Mates To | E11
[5 empty] | Notes | Diagram is looking into sensor-side connector (where the sockets are).
Pin | AWG | Run | At Other End of Run | Color | Function |  | Symbol
1 | 22 |  | sensor | BK | Ground 5V |  | GND
2 | 22 |  | sensor | WT/VT | Signal |  | SNS
3 | 22 |  | sensor | OR | 5V Supply |  | 5V
E13 |  |  |  |  | Title | Wheel Speed Right Front (Chassis)
[5 empty] | Housing | Mouser 571-DTM04-3P
[5 empty] | Terminal | Mouser 571-0460-202-20141
[5 empty] | Wedge | Mouser 571-WM-3P
Seal
Crimp Tool
Positioner
[5 empty] | Ext. Tool | Mouser 571-DT-RT1
[5 empty] | Mates To | E14
[5 empty] | Notes | Diagram is looking into chassis-side connector (where the pins are).
Pin | AWG | Run | At Other End of Run | Color | Function |  | Symbol
1 | 22 |  | bus | BK | Ground 5V |  | GND
2 | 22 |  | E1-13 | WT/VT | Signal |  | SNS
3 | 22 |  | E1-16 | OR | 5V Supply |  | 5V
E14 |  |  |  |  | Title | Wheel Speed Right Front (Sensor)
[5 empty] | Housing | Mouser 571-DTM06-3S
[5 empty] | Terminal | Mouser 571-0462-201-20141
[5 empty] | Wedge | Mouser 571-WM-3S
Seal
Crimp Tool
Positioner
[5 empty] | Ext. Tool | Aero CAN Breakout (Front, Near Bulkhead)
[5 empty] | Mates To | E13
[5 empty] | Notes | Diagram is looking into sensor-side connector (where the sockets are).
Pin | AWG | Run | At Other End of Run | Color | Function |  | Symbol
1 | 22 |  | sensor | BK | Ground 5V |  | GND
2 | 22 |  | sensor | WT/VT | Signal |  | SNS
3 | 22 |  | sensor | OR | 5V Supply |  | 5V
E15 |  |  |  |  | Title | Wheel Speed Left Rear (Chassis)
[5 empty] | Housing | Mouser 571-DTM04-3P
[5 empty] | Terminal | Mouser 571-0460-202-20141
[5 empty] | Wedge | Mouser 571-WM-3P
Seal
Crimp Tool
Positioner
[5 empty] | Ext. Tool | Mouser 571-DT-RT1
[5 empty] | Mates To | E16
[5 empty] | Notes | Diagram is looking into chassis-side connector (where the pins are).
Pin | AWG | Run | At Other End of Run | Color | Function |  | Symbol
1 | 22 |  | bus | BK | Ground 5V |  | GND
2 | 22 |  | E2-16 | WT/VT | Signal |  | SNS
3 | 22 |  | E1-16 | OR | 5V Supply |  | 5V
E16 |  |  |  |  | Title | Wheel Speed Left Rear (Sensor)
[5 empty] | Housing | Mouser 571-DTM06-3S
[5 empty] | Terminal | Mouser 571-0462-201-20141
[5 empty] | Wedge | Mouser 571-WM-3S
Seal
Crimp Tool
Positioner
[5 empty] | Ext. Tool | Mouser 571-DT-RT1
[5 empty] | Mates To | E15
[5 empty] | Notes | Diagram is looking into sensor-side connector (where the sockets are).
Pin | AWG | Run | At Other End of Run | Color | Function |  | Symbol
1 | 22 |  | sensor | BK | Ground 5V |  | GND
2 | 22 |  | sensor | WT/VT | Signal |  | SNS
3 | 22 |  | sensor | OR | 5V Supply |  | 5V
E17 |  |  |  |  | Title | Wheel Speed Right Rear (Chassis)
[5 empty] | Housing | Mouser 571-DTM04-3P
[5 empty] | Terminal | Mouser 571-0460-202-20141
[5 empty] | Wedge | Mouser 571-WM-3P
Seal
Crimp Tool
Positioner
[5 empty] | Ext. Tool | Mouser 571-DT-RT1
[5 empty] | Mates To | E18
[5 empty] | Notes | Diagram is looking into chassis-side connector (where the pins are).
Pin | AWG | Run | At Other End of Run | Color | Function |  | Symbol
1 | 22 |  | bus | BK | Ground 5V |  | GND
2 | 22 |  | E2-3 | WT/VT | Signal |  | SNS
3 | 22 |  | E1-16 | OR | 5V Supply |  | 5V
E18 |  |  |  |  | Title | Wheel Speed Right Rear (Sensor)
[5 empty] | Housing | Mouser 571-DTM06-3S
[5 empty] | Terminal | Mouser 571-0462-201-20141
[5 empty] | Wedge | Mouser 571-WM-3S
Seal
Crimp Tool
Positioner
[5 empty] | Ext. Tool | Mouser 571-DT-RT1
[5 empty] | Mates To | E17
[5 empty] | Notes | Diagram is looking into sensor-side connector (where the sockets are).
Pin | AWG | Run | At Other End of Run | Color | Function |  | Symbol
1 | 22 |  | sensor | BK | Ground 5V |  | GND
2 | 22 |  | sensor | WT/VT | Signal |  | SNS
3 | 22 |  | sensor | OR | 5V Supply |  | 5V
E19 |  |  |  |  | Title | Radiator Fan Power (Chassis)
[5 empty] | Housing | Mouser 571-DTM04-2P
[5 empty] | Terminal | Mouser 571-0460-202-20141
[5 empty] | Wedge | Mouser 571-W-2P
Seal
Crimp Tool
Positioner
[5 empty] | Ext. Tool | Mouser 571-DT-RT1
[5 empty] | Mates To | E20
[5 empty] | Notes | Diagram is looking into chassis-side connector (where the pins are).
Pin | AWG | Run | At Other End of Run | Color | Function |  | Symbol
1 | 18 |  | tab | BK | Ground |  | GND
2 | 18 |  | C2-A | WT/RD | 12V Supply (From Relay) |  | 12V
E20 |  |  |  |  | Title | Radiator Fan Power (Fan)
[5 empty] | Housing | Mouser 571-DT06-2S
[5 empty] | Terminal | Mouser 571-0462-201-20141
[5 empty] | Wedge | Mouser 571-W-2S
Seal
Crimp Tool
Positioner
[5 empty] | Ext. Tool | Mouser 571-DT-RT1
[5 empty] | Mates To | E19
[5 empty] | Notes | Diagram is looking into fan-side connector (where the sockets are).
Pin | AWG | Run | At Other End of Run | Color | Function |  | Symbol
1 | 18 |  | fan | BK | Ground |  | GND
2 | 18 |  | fan | BL | 12V Supply (From Relay) |  | 12V
E21 |  |  |  |  | Title | Fuel Pump Power (Chassis)
[5 empty] | Housing | Mouser 571-DT04-2P
[5 empty] | Terminal | Mouser 571-0460-202-20141
[5 empty] | Wedge | Mouser 571-W-2P
Seal
Crimp Tool
Positioner
[5 empty] | Ext. Tool | Mouser 571-DT-RT1
[5 empty] | Mates To | E22
[5 empty] | Notes | Diagram is looking into chassis-side connector (where the pins are).
Pin | AWG | Run | At Other End of Run | Color | Function |  | Symbol
1 | 18 |  | tab | BK | Ground |  | GND
2 | 18 |  | C2-C | WT/RD | 12V Supply (From Relay) |  | 12V
E22 |  |  |  |  | Title | Fuel Pump Power (Pump)
[5 empty] | Housing | Mouser 571-DT06-2S
[5 empty] | Terminal | Mouser 571-0462-201-20141
[5 empty] | Wedge | Mouser 571-W-2S
Seal
Crimp Tool
Positioner
[5 empty] | Ext. Tool | Mouser 571-DT-RT1
[5 empty] | Mates To | E21
[5 empty] | Notes | Diagram is looking into fan-side connector (where the sockets are).
Pin | AWG | Run | At Other End of Run | Color | Function |  | Symbol
1 | 18 |  | pump | BK | Ground |  | GND
2 | 18 |  | pump | WT/RD | 12V Supply (From Relay) |  | 12V
E23 |  |  |  |  | Title | Water Pump Power (Pump)
[5 empty] | Housing | Mouser 571-DT04-2P
[5 empty] | Terminal | Mouser 571-0460-202-20141
[5 empty] | Wedge | Mouser 571-W-2P
Seal
Crimp Tool
Positioner
[5 empty] | Ext. Tool | Mouser 571-DT-RT1
[5 empty] | Mates To | E24
[5 empty] | Notes | Diagram is looking into pump-side connector (where the pins are).
Pin | AWG | Run | At Other End of Run | Color | Function |  | Symbol
1 | 18 |  | pump | BK | Ground |  | GND
2 | 18 |  | pump | WT/RD | 12V Supply (From MOSFET PWM Out) |  | 12V
E24 |  |  |  |  | Title | Water Pump Power (Chassis)
[5 empty] | Housing | Mouser 571-DT06-2S
[5 empty] | Terminal | Mouser 571-0462-201-20141
[5 empty] | Wedge | Mouser 571-W-2S
Seal
Crimp Tool
Positioner
[5 empty] | Ext. Tool | Mouser 571-DT-RT1
[5 empty] | Mates To | E23
[5 empty] | Notes | Diagram is looking into chassis-side connector (where the sockets are).
Pin | AWG | Run | At Other End of Run | Color | Function |  | Symbol
1 | 18 |  | tab | BK | Ground |  | GND
2 | 18 |  | E42-3 | OR | 12V Supply (From MOSFET PWM Out) |  | 12V
E25 |  |  |  |  | Title | Injector #1 (Chassis)
[5 empty] | Housing | Ballenger Motorsports CONN-11655
[5 empty] | Terminal | Ballenger Motorsports CONN-11656
Wedge
[5 empty] | Seal | Ballenger Motorsports CONN-00119
Crimp Tool
Positioner
Ext. Tool
[5 empty] | Mates To | Injector #1 (Engine)
[5 empty] | Notes | Injectors are high impedence. F16 is wired backwards, the firing order must be modified in the PE3.
Pin | AWG | Run | At Other End of Run | Color | Function |  | Symbol
1 | 22 |  | E1-3 | WT/BL | Ground (To ECU) |  | GND
2 | 22 |  | C2-J | WT/RD | 12V Supply (From Relay) |  | 12V
E26 |  |  |  |  | Title | Injector #2 (Chassis)
[5 empty] | Housing | Ballenger Motorsports CONN-11655
[5 empty] | Terminal | Ballenger Motorsports CONN-11656
Wedge
[5 empty] | Seal | Ballenger Motorsports CONN-00119
Crimp Tool
Positioner
Ext. Tool
[5 empty] | Mates To | Injector #2 (Engine)
[5 empty] | Notes | Injectors are high impedence. F16 is wired backwards, the firing order must be modified in the PE3.
Pin | AWG | Run | At Other End of Run | Color | Function |  | Symbol
1 | 22 |  | E1-10 | WT/BL | Ground (To ECU) |  | GND
2 | 22 |  | C2-K | WT/RD | 12V Supply (From Relay) |  | 12V
E27 |  |  |  |  | Title | Injector #3 (Chassis)
[5 empty] | Housing | Ballenger Motorsports CONN-11655
[5 empty] | Terminal | Ballenger Motorsports CONN-11656
Wedge
[5 empty] | Seal | Ballenger Motorsports CONN-00119
Crimp Tool
Positioner
Ext. Tool
[5 empty] | Mates To | Injector #3 (Engine)
[5 empty] | Notes | Injectors are high impedence. F16 is wired backwards, the firing order must be modified in the PE3.
Pin | AWG | Run | At Other End of Run | Color | Function |  | Symbol
1 | 22 |  | E2-12 | WT/BL | Ground (To ECU) |  | GND
2 | 22 |  | C2-L | WT/RD | 12V Supply (From Relay) |  | 12V
E28 |  |  |  |  | Title | Injector #4 (Chassis)
[5 empty] | Housing | Ballenger Motorsports CONN-11655
[5 empty] | Terminal | Ballenger Motorsports CONN-11656
Wedge
[5 empty] | Seal | Ballenger Motorsports CONN-00119
Crimp Tool
Positioner
Ext. Tool
[5 empty] | Mates To | Injector #4 (Engine)
[5 empty] | Notes | Injectors are high impedence. F16 is wired backwards, the firing order must be modified in the PE3.
Pin | AWG | Run | At Other End of Run | Color | Function |  | Symbol
1 | 22 |  | E2-25 | WT/BL | Ground (To ECU) |  | GND
2 | 22 |  | C2-M | WT/RD | 12V Supply (From Relay) |  | 12V
E30-C |  |  |  |  | Title | PLM Pigtail Connector (Chassis)
[5 empty] | Housing | Mouser 571-DTM04-4P
[5 empty] | Terminal | Mouser 571-0460-202-20141
[5 empty] | Wedge | Mouser 571-WM-4P
Seal
Crimp Tool
Positioner
Ext. Tool
[5 empty] | Mates To | E30-S
[5 empty] | Notes | See PLM User's Manual for more details. Diagram is looking into the back of the PLM. Sensor is a Bosch LSU 4 O2 sensor.
Pin | AWG | Run | At Other End of Run | Color | Function |  | Symbol
1 | 18 |  | tab | BK | Ground |  | GND
2 | 18 |  | C2-H | RD | 12V Supply (From Relay) |  | 12V
3 | 22 |  | E2-5 | WT/GN | Analog Output (to ECU) |  | OUT
4 | 22 |  | tab | BK | Ground |  | GND
E30-S |  |  |  |  | Title | PLM Pigtail Connector (Sensor)
[5 empty] | Housing | Mouser 571-DTM06-4S
[5 empty] | Terminal | Mouser 571-0462-201-20141
[5 empty] | Wedge | Mouser 571-WM-4S
Seal
Crimp Tool
Positioner
Ext. Tool
[5 empty] | Mates To | E30-C
[5 empty] | Notes | See PLM User's Manual for more details. Diagram is looking into the back of the PLM. Sensor is a Bosch LSU 4 O2 sensor.
Pin | AWG | Run | At Other End of Run | Color | Function |  | Symbol
1 | 18 |  | E29-A-5 | BK | Ground |  | GND
2 | 18 |  | E29-A-1 | RD | 12V Supply (From Relay) |  | 12V
3 | 22 |  | E29-B-8 | WT/GN | Analog Output (to ECU) |  | OUT
4 | 22 |  | E29-B-9 | BK | Ground |  | GND
E31 |  |  |  |  | Title | Crank Sensor (Chassis)
[5 empty] | Housing | Mouser 571-DT04-2P
[5 empty] | Terminal | Mouser 571-0460-202-20141
[5 empty] | Wedge | Mouser 571-W-2P
Seal
Crimp Tool
Positioner
[5 empty] | Ext. Tool | Mouser 571-DT-RT1
[5 empty] | Mates To | E32
[5 empty] | Notes | Diagram is looking into chassis-side connector (where the pins are).
Pin | AWG | Run | At Other End of Run | Color | Function |  | Symbol
1 | 22 |  | tab | BK | Ground 5V |  | GND
2 | 22 |  | E1-32 | BR | Signal (To ECU) |  | SIG
E32 |  |  |  |  | Title | Crank Sensor (Sensor)
[5 empty] | Housing | Mouser 571-DT06-2S
[5 empty] | Terminal | Mouser 571-0462-201-20141
[5 empty] | Wedge | Mouser 571-W-2S
Seal
Crimp Tool
Positioner
[5 empty] | Ext. Tool | Mouser 571-DT-RT1
[5 empty] | Mates To | E31
[5 empty] | Notes | Diagram is looking into fan-side connector (where the sockets are).
Pin | AWG | Run | At Other End of Run | Color | Function |  | Symbol
1 | 22 |  | sensor | WT | Ground 5V |  | GND
2 | 22 |  | sensor | YL | Signal (To ECU) |  | SIG
E33 |  |  |  |  | Title | Cam Sensor (Sensor)
[5 empty] | Housing | Mouser 571-DT04-2P
[5 empty] | Terminal | Mouser 571-0460-202-20141
[5 empty] | Wedge | Mouser 571-W-2P
Seal
Crimp Tool
Positioner
[5 empty] | Ext. Tool | Mouser 571-DT-RT1
[5 empty] | Mates To | E34
[5 empty] | Notes | Diagram is looking into chassis-side connector (where the pins are).
Pin | AWG | Run | At Other End of Run | Color | Function |  | Symbol
1 | 22 |  | sensor | WT | Ground 5V |  | GND
2 | 22 |  | sensor | YL | Signal (To ECU) |  | SIG
E34 |  |  |  |  | Title | Cam Sensor (Chassis)
[5 empty] | Housing | Mouser 571-DT06-2S
[5 empty] | Terminal | Mouser 571-0462-201-20141
[5 empty] | Wedge | Mouser 571-W-2S
Seal
Crimp Tool
Positioner
[5 empty] | Ext. Tool | Mouser 571-DT-RT1
[5 empty] | Mates To | E33
[5 empty] | Notes | Diagram is looking into fan-side connector (where the sockets are).
Pin | AWG | Run | At Other End of Run | Color | Function |  | Symbol
1 | 22 |  | tab | BK | Ground 5V |  | GND
2 | 22 |  | E1-33 | BR | Signal (To ECU) |  | SIG
E35 |  |  |  |  | Title | Ignition Coil #1 (Chassis)
[5 empty] | Housing | Ballenger Motorsports CONN-100083
[5 empty] | Terminal | Ballenger Motorsports CONN-100171
[5 empty] | Wedge | Ballenger Motorsports CONN-100084
[5 empty] | Seal | Ballenger Motorsports CONN-100173
Crimp Tool
Positioner
Ext. Tool
[5 empty] | Mates To | Ignition Coil #1 (Engine)
[5 empty] | Notes | Looking into the connector (where the sockets are), pin 2 is nearest to the key notch. Coils require ~10A
Pin | AWG | Run | At Other End of Run | Color | Function |  | Symbol
1 | 18 |  | E1-1 | WT/BL | Ground (To ECU) |  | GND
2 | 18 |  | C2-N | WT/RD | 12V Supply (From Relay) |  | 12V
E36 |  |  |  |  | Title | Ignition Coil #2 (Chassis)
[5 empty] | Housing | Ballenger Motorsports CONN-100083
[5 empty] | Terminal | Ballenger Motorsports CONN-100171
[5 empty] | Wedge | Ballenger Motorsports CONN-100084
[5 empty] | Seal | Ballenger Motorsports CONN-100173
Crimp Tool
Positioner
Ext. Tool
[5 empty] | Mates To | Ignition Coil #2 (Engine)
[5 empty] | Notes | Looking into the connector (where the sockets are), pin 2 is nearest to the key notch. Coils require ~10A
Pin | AWG | Run | At Other End of Run | Color | Function |  | Symbol
1 | 18 |  | E1-4 | WT/BL | Ground (To ECU) |  | GND
2 | 18 |  | C2-P | WT/RD | 12V Supply (From Relay) |  | 12V
E37 |  |  |  |  | Title | Ignition Coil #3 (Chassis)
[5 empty] | Housing | Ballenger Motorsports CONN-100083
[5 empty] | Terminal | Ballenger Motorsports CONN-100171
[5 empty] | Wedge | Ballenger Motorsports CONN-100084
[5 empty] | Seal | Ballenger Motorsports CONN-100173
Crimp Tool
Positioner
Ext. Tool
[5 empty] | Mates To | Ignition Coil #3 (Engine)
[5 empty] | Notes | Looking into the connector (where the sockets are), pin 2 is nearest to the key notch. Coils require ~10A
Pin | AWG | Run | At Other End of Run | Color | Function |  | Symbol
1 | 18 |  | E2-13 | WT/BL | Ground (To ECU) |  | GND
2 | 18 |  | C2-R | WT/RD | 12V Supply (From Relay) |  | 12V
E38 |  |  |  |  | Title | Ignition Coil #4 (Chassis)
[5 empty] | Housing | Ballenger Motorsports CONN-100083
[5 empty] | Terminal | Ballenger Motorsports CONN-100171
[5 empty] | Wedge | Ballenger Motorsports CONN-100084
[5 empty] | Seal | Ballenger Motorsports CONN-100173
Crimp Tool
Positioner
Ext. Tool
[5 empty] | Mates To | Ignition Coil #4 (Engine)
[5 empty] | Notes | Looking into the connector (where the sockets are), pin 2 is nearest to the key notch. Coils require ~10A
Pin | AWG | Run | At Other End of Run | Color | Function |  | Symbol
1 | 18 |  | E2-26 | WT/BL | Ground (To ECU) |  | GND
2 | 18 |  | C2-S | WT/RD | 12V Supply (From Relay) |  | 12V
E39 |  |  |  |  | Title | Magneto (Chassis)
[5 empty] | Housing | Housing 571-DT06-3S
[5 empty] | Terminal | Mouser 571-0462-201-20141
[5 empty] | Wedge | Mouser 571-W3-S
Seal
Crimp Tool
Positioner
[5 empty] | Ext. Tool | Mouser 571-DT-RT1
[5 empty] | Mates To | E40
[5 empty] | Notes | Pin orientation doesn't matter.
Pin | AWG | Run | At Other End of Run | Color | Function |  | Symbol
1 | 16 |  | engine | WT | AC Input |  | AC
2 | 16 |  | engine | WT | AC Input |  | AC
3 | 16 |  | engine | WT | AC Input |  | AC
E40 |  |  |  |  | Title | Magneto (Engine)
Housing
Terminal
Wedge
Seal
Crimp Tool
Positioner
Ext. Tool
[5 empty] | Mates To | E39
[5 empty] | Notes | Pin orientation doesn't matter.
Pin | AWG | Run | At Other End of Run | Color | Function |  | Symbol
1 | 16 |  |  |  | Phase 1
2 | 16 |  |  |  | Phase 2
3 | 16 |  |  |  | Phase 3
E41 |  |  |  |  | Title | Rectifier (Chassis)
Housing
Terminal
Wedge
Seal
Crimp Tool
Positioner
Ext. Tool
[5 empty] | Mates To | Rectifier (Chassis)
[5 empty] | Notes | Shindengen (From Ebay), Order of phase wire doesn't matter
Pin | AWG | Run | At Other End of Run | Color | Function |  | Symbol
1 | 16 |  | E40 |  | Phase 1 In |  | PH1
2 | 16 |  | E40 |  | Phase 2 In |  | PH2
3 | 16 |  | E40 |  | Phase 3 In |  | PH3
4 | 12 |  | Battery |  | Battery Positive |  | 12V
5 | 12 |  | Battery |  | Battery Negative |  | GND
E42 |  |  |  |  | Title | Water Pump PWM Driver (Driver Side)
[5 empty] | Housing | Mouser 571-DTM04-3P
[5 empty] | Terminal | Mouser 571-0460-202-20141
[5 empty] | Wedge | Mouser 571-WM-3P
Seal
Crimp Tool
Positioner
[5 empty] | Ext. Tool | Mouser 571-DT-RT1
[5 empty] | Mates To | E42
[5 empty] | Notes | Custom designed by Matt Martin
Pin | AWG | Run | At Other End of Run | Color | Function |  | Symbol
1 | 18 |  |  | RD | 12V (From Relay) |  | 12V
2 | 22 |  |  | WT | PWM signal from ECU |  | ECU
3 | 18 |  |  | OR | 12V (To Pump) |  | LOAD
E43 |  |  |  |  | Title | Water Pump PWM Driver (Chassis Side)
[5 empty] | Housing | Mouser 571-DTM06-3S
[5 empty] | Terminal | Mouser 571-0462-201-20141
[5 empty] | Wedge | Mouser 571-WM-3S
Seal
Crimp Tool
Positioner
[5 empty] | Ext. Tool | Mouser 571-DT-RT1
[5 empty] | Mates To | E41
[5 empty] | Notes | Custom designed by Matt Martin
Pin | AWG | Run | At Other End of Run | Color | Function |  | Symbol
1 | 18 |  | C2-B | WT/RD | 12V (From Relay) |  | 12V
2 | 22 |  | E1-11 | BR | PWM signal from ECU |  | ECU
3 | 18 |  | E23-2 | OR | 12V (To Pump) |  | LOAD
1
1
1
1
1
1
1
1
1
1
1
1
1
1
1
1
1
1
1
1
1
1

## Dash
D2 |  |  |  |  | Title | BRB
[5 empty] | Housing | 642-A01ES-D
Terminal
Wedge
Seal
Crimp Tool
Positioner
Ext. Tool
[5 empty] | Mates To | Dash
[5 empty] | Notes | This is the emergency shutdown button and must have a diameter of 24mm as regulated by rules.
Pin | AWG | Run | At Other End of Run | Color | Function |  | Symbol
1 | 22 |  | C3-L | WT | Shutdown In (From BOT) |  | IN
2 | 22 |  | D3-1 | WT | Shutdown Out (To Switches) |  | OUT
D3 |  |  |  |  | Title | On/Off Switch (Aero)
Housing
Terminal
Wedge
Seal
Crimp Tool
Positioner
Ext. Tool
[5 empty] | Mates To | Dash
[5 empty] | Notes | These switches have 2 pins, that can be interchanged, but must be uniform throughout every switch.
Pin | AWG | Run | At Other End of Run | Color | Function |  | Symbol
1 | 22 |  | D2-2 | WT | VIN (from BRB) |  | VIN
2 | 22 |  | C3-E | WT | Switch - AAC |  | SW_AAC
D4 |  |  |  |  | Title | On/Off Switch (ECU)
Housing
Terminal
Wedge
Seal
Crimp Tool
Positioner
Ext. Tool
[5 empty] | Mates To | Dash
[5 empty] | Notes | Should get its power from D3 or BRB
Pin | AWG | Run | At Other End of Run | Color | Function |  | Symbol
1 | 22 |  | D3-1 | WT | VIN (jumped from D3) |  | VIN
2 | 22 |  | C3-B | WT | Switch - ECU |  | SW_ECU
D5 |  |  |  |  | Title | On/Off Switch (DAQ)
Housing
Terminal
Wedge
Seal
Crimp Tool
Positioner
Ext. Tool
[5 empty] | Mates To | Dash
[5 empty] | Notes | Should get its power from D4 or BRB
Pin | AWG | Run | At Other End of Run | Color | Function |  | Symbol
1 | 22 |  | D4-1 | WT | VIN (jumped from D4) |  | VIN
2 | 22 |  | C3-C | WT | Switch - DAQ |  | SW_DAQ
D6 |  |  |  |  | Title | On/Off Switch (Injectors)
Housing
Terminal
Wedge
Seal
Crimp Tool
Positioner
Ext. Tool
[5 empty] | Mates To | Dash
[5 empty] | Notes | Should get its power from D4 or BRB
Pin | AWG | Run | At Other End of Run | Color | Function |  | Symbol
1 | 22 |  | D4-1 | WT | VIN (jumped from D4) |  | VIN
2 | 22 |  | C3-C | WT | Switch - DAQ |  | SW_DAQ
Aero CAN Breakout (Front, Near Bulkhead)
DELETED
C14 |  |  |  |  | Title | Data Cable (PC Connector)
[5 empty] | Housing | 523-RJF21NSCC
Terminal
Wedge
Seal
Crimp Tool
Positioner
Ext. Tool
Mates To
Notes
Pin | AWG | Run | At Other End of Run | Color | Function |  | Symbol
1 | 22 |  | D2-A | WT/GN | Ethernet TX+ |  | ETH1
2 | 22 |  | D2-B | WT/GN | Ethernet TX- |  | ETH2
3 | 22 |  | D2-C | WT/GN | Ethernet RX+ |  | ETH3
4 | 22
5 | 22
6 | 22 |  | D2-D | WT/GN | Ethernet RX- |  | ETH6
7 | 22
8 | 22

## Shifter
S1 |  |  |  |  | Title | Controller (Chassis)
[5 empty] | Housing | Mouser 571-MS3471L14-19S
[5 empty] | Terminal | Mouser 571-M39029/5-116
Wedge
Seal
[5 empty] | Crimp Tool | Mouser 654-M22520/1-01
[5 empty] | Positioner | Mouser 654-M22520/1-02
[5 empty] | Ext. Tool | Mouser 654-M81969/14-11
[5 empty] | Mates To | C4
[5 empty] | Notes | Diagram is looking into the backside of the connector (side where the wire goes in).
Pin | AWG | Run | At Other End of Run | Color | Function |  | Symbol
A | 18
B | 20
C | 20
D
E | 20
F | 20
G | 20
H | 20
J | 20
K | 20
L | 18
M | 20
N | 20
P | 18
R | 20
S | 20
T | 20
U | 20
V | 20
S2 |  |  |  |  | Title | Controller (Pigtail)
[5 empty] | Housing | Mouser 571-MS3476L14-19P
[5 empty] | Terminal | Mouser 571-M39029/4-110
Wedge
Seal
[5 empty] | Crimp Tool | M22520/1-01
[5 empty] | Positioner | M22520/1-02
[5 empty] | Ext. Tool | M81969/14-11
[5 empty] | Mates To | C3
[5 empty] | Notes | Diagram is looking into the front of the connector (side where the pins come out).
Pin | AWG | Run | At Other End of Run | Color | Function |  | Symbol
A | 18
B | 20
C | 20
D | 20
E | 20
F | 20
G | 20
H | 20
J | 20
K | 20
L | 20
M | 20
N | 20
P | 18
R | 20
S | 20
T | 20
U | 20
V | 20
S3 |  |  |  |  | Title | Feed back (Chassis)
[5 empty] | Housing | Mouser 571-DTM04-3P
[5 empty] | Terminal | Mouser 571-0460-202-20141
[5 empty] | Wedge | Mouser 571-WM-3P
Seal
Crimp Tool
Positioner
[5 empty] | Ext. Tool | Mouser 571-DT-RT1
[5 empty] | Mates To | For testings
Notes
Pin | AWG | Run | At Other End of Run | Color | Function |  | Symbol
1 | 20 |  | tab | BK | Ground |  | GND
2 | 20 |  | C4-R | WT/RD | ECU CAN Hi |  | CANH
3 | 20 |  | C4-S | WT/BL | ECU CAN Lo |  | CANL
S4 |  |  |  |  | Title | Feed back (Pigtail)
[5 empty] | Housing | Mouser 571-DTM04-3P
[5 empty] | Terminal | Mouser 571-0460-202-20141
[5 empty] | Wedge | Mouser 571-WM-3P
Seal
Crimp Tool
Positioner
[5 empty] | Ext. Tool | Mouser 571-DT-RT1
[5 empty] | Mates To | For testings
Notes
Pin | AWG | Run | At Other End of Run | Color | Function |  | Symbol
1 | 20 |  | tab | BK | Ground |  | GND
2 | 20 |  | C4-R | WT/RD | ECU CAN Hi |  | CANH
3 | 20 |  | C4-S | WT/BL | ECU CAN Lo |  | CANL
S5 |  |  |  |  | Title | Box (Chasis side)
[5 empty] | Housing | Mouser 571-DTM04-6P
[5 empty] | Terminal | Mouser 571-0460-202-20141
[5 empty] | Wedge | Mouser 571-WM-6P
Seal
Crimp Tool
Positioner
Ext. Tool
[5 empty] | Mates To | C5
[5 empty] | Notes | Diagram is looking into the rear of the connector, where the pins go in.
Pin | AWG | Run | At Other End of Run | Color | Function |  | Symbol
1 | 18 |  | D1-1 | WT/BR | 12V(From BOTS) |  | BRB
2 | 20 |  | D2-1 | WT/GN | Switch - ECU |  | SW1
3 | 20 |  | D3-2 | WT/GN | Switch - Start |  | SW2
4 | 20 |  | E42 | WT/GN | Neutral Detect |  | N
5 | 20 |  | D4-2 | WT/GN | Switch - Log |  | SW4
6 | 20 |  | D5-2 | WT/GN | Switch - Injectors |  | SW3
S6 |  |  |  |  | Title | Box (Pigtail side)
[5 empty] | Housing | Mouser 571-DTM04-6P
[5 empty] | Terminal | Mouser 571-0460-202-20141
[5 empty] | Wedge | Mouser 571-WM-6P
Seal
Crimp Tool
Positioner
Ext. Tool
[5 empty] | Mates To | C5
[5 empty] | Notes | Diagram is looking into the rear of the connector, where the pins go in.
Pin | AWG | Run | At Other End of Run | Color | Function |  | Symbol
1 | 18 |  | D1-1 | WT/BR | 12V(From BOTS) |  | BRB
2 | 20 |  | D2-1 | WT/GN | Switch - ECU |  | SW1
3 | 20 |  | D3-2 | WT/GN | Switch - Start |  | SW2
4 | 20 |  | E42 | WT/GN | Neutral Detect |  | N
5 | 20 |  | D4-2 | WT/GN | Switch - Log |  | SW4
6 | 20 |  | D5-2 | WT/GN | Switch - Injectors |  | SW3
S7 |  |  |  |  | Title | Steering Wheel (Chassis)
[5 empty] | Housing | Mouser 571-DTM04-6P
[5 empty] | Terminal | Mouser 571-0460-202-20141
[5 empty] | Wedge | Mouser 571-WM-6P
Seal
Crimp Tool
Positioner
Ext. Tool
[5 empty] | Mates To | C5
[5 empty] | Notes | Diagram is looking into the rear of the connector, where the pins go in.
Pin | AWG | Run | At Other End of Run | Color | Function |  | Symbol
1 | 18 |  | D1-1 | WT/BR | 12V(From BOTS) |  | BRB
2 | 20 |  | D2-1 | WT/GN | Switch - ECU |  | SW1
3 | 20 |  | D3-2 | WT/GN | Switch - Start |  | SW2
4 | 20 |  | E42 | WT/GN | Neutral Detect |  | N
5 | 20 |  | D4-2 | WT/GN | Switch - Log |  | SW4
6 | 20 |  | D5-2 | WT/GN | Switch - Injectors |  | SW3
S8 |  |  |  |  | Title | Steering Wheel (Pigtail)
[5 empty] | Housing | Mouser 571-DTM04-6P
[5 empty] | Terminal | Mouser 571-0460-202-20141
[5 empty] | Wedge | Mouser 571-WM-6P
Seal
Crimp Tool
Positioner
Ext. Tool
[5 empty] | Mates To | C5
[5 empty] | Notes | Diagram is looking into the rear of the connector, where the pins go in.
Pin | AWG | Run | At Other End of Run | Color | Function |  | Symbol
1 | 18 |  | D1-1 | WT/BR | 12V(From BOTS) |  | BRB
2 | 20 |  | D2-1 | WT/GN | Switch - ECU |  | SW1
3 | 20 |  | D3-2 | WT/GN | Switch - Start |  | SW2
4 | 20 |  | E42 | WT/GN | Neutral Detect |  | N
5 | 20 |  | D4-2 | WT/GN | Switch - Log |  | SW4
6 | 20 |  | D5-2 | WT/GN | Switch - Injectors |  | SW3
S9 |  |  |  |  | Title | Power
[5 empty] | Housing | Mouser 571-DT06-2S
[5 empty] | Terminal | Mouser 571-0462-201-20141
[5 empty] | Wedge | Mouser 571-W-2S
Seal
Crimp Tool
Positioner
[5 empty] | Ext. Tool | Mouser 571-DT-RT1
[5 empty] | Mates To | C12
Notes
Pin | AWG | Run | At Other End of Run | Color | Function |  | Symbol
1 | 20 |  |  | RD | 12V |  | 12V
2 | 20 |  |  | BK | Ground |  | GND