## Parts
For What |  | Manufacturer |  | Distributor
Thing | Connector/Notes | Name | Part # | Name | Part # | Price | Count | Cost
PDM | Blade Crimps | Dillblox | 927775-3 | Mouser | 571-927775-3 | 0.346 | 50 | 17.3
PDM | Locking Wedge | Dillblox | 59011 | TTI | PT-059011-B | 0.9 | 3 | 2.7
PDM | Mini Fuse Module | Dillblox | 59224 | TTI | PT-059224-B | 10 | 1 | 10
PDM | Mounting Leg Module | Dillblox | 59214 | TTI | PT-059214-B | 5 | 2 | 10
PDM | Relay Module | Dillblox | 59225 | TTI | PT-059225-B | 7.1 | 3 | 21.3
Housing | E19, E21, E23, E31, E33 | TE Connectivity | DT04-2P | Mouser | 571-DT04-2P | 3.82 | 4 | 15.28
Housing | E20, E22, E24, E32, E34 | TE Connectivity | DT06-2S-E007 | Mouser | 571-DT06-2S-E007 | 1.35 | 4 | 5.4
Housing |  | TE Connectivity | DTM04-3P | Mouser | 571-DTM04-3P | 2 | 3 | 6
Housing |  | TE Connectivity | DTM06-3S-E007 | Mouser | 571-DTM06-3S-E007 | 2.59 | 4 | 10.36
Housing |  | TE Connectivity | DTM06-4S-E007 | Mouser | 571-DTM06-4S-E007 | 3.22 | 2 | 6.44
Housing |  | TE Connectivity | DTM04-4P | Mouser | 571-DTM04-4P | 3.58 | 1 | 3.58
Terminal | Deusch Male | TE Connectivity | 0462-201-20141 | Mouser | 571-0462-201-20141 | 0.64 | 50 | 32
Terminal | Deusch Female | TE Connectivity | 0460-202-20141 | Mouser | 571-0460-202-20141 | 0.4 | 50 | 20
Wedge | 2 Pins | TE Connectivity | WM2-P | Mouser | 571-WM2-P | 0.41 | 2 | 0.82
Wedge | 2 Pins | TE Connectivity | WM2-S | Mouser | 571-WM2-S | 0.41 | 2 | 0.82
Wedge | 2 Pins | TE Connectivity | W2-P | Mouser | 571-W2-P | 0.41 | 4 | 1.64
Wedge | 2 Pins | TE Connectivity | W2-S | Mouser | 571-W2-S | 0.41 | 4 | 1.64
Wedge | C11,E43 | TE Connectivity | WM-3S | Mouser | 571-WM-3S | 0.92 | 3 | 2.76
Wedge | E42 | TE Connectivity | WM-3P | Mouser | 571-WM-3P | 0.92 | 3 | 2.76
BRB | D1 | Apem | A01ES-DM | Mouser | 642-A01ES-DM | 12.29 | 1 | 12.29
Relay | Relays | Song Chuan | 301-1C-S-R1-12VDC | Mouser | 893-301-1C-S-R1-12VD | 2.51 | 6 | 15.06
Housing | C1, C3 | TE Conectivity | DTM06-12SA-E007 | Mouser | 571-DTM06-12SA-E007 | 4.82 | 2 | 9.64
Housing | C2, C4 | TE Conectivity | DTM04-12PA | Mouser | 571-DTM04-12PA | 10.26 | 2 | 20.52
Housing |  | TE Conectivity | DTM04-2P | Mouser | 571-DTM04-2P | 0.96 | 2 | 1.92
Housing |  | TE Conectivity | DTM06-2S-E007 | Mouser | 571-DTM06-2S-E007 | 1.7 | 2 | 3.4
Housing | C5 | TE Conectivity | DTM06-6S-E007 | Mouser | 571-DTM06-6S-E007 | 6.94 | 1 | 6.94
Housing | C6 | TE Conectivity | DTM04-6P | Mouser | 571-DTM04-6P | 5.17 | 1 | 5.17
Wedge | 12 pin | TE Conectivity | WM-12S | Mouser | 571-WM-12S | 0.61 | 1 | 0.61
Wedge | 12 pin | TE Conectivity | WM-12P | Mouser | 571-WM-12P | 0.61 | 1 | 0.61
Wedge | 6 pin | TE Conectivity | WM-6S | Mouser | 571-WM-6S | 0.44 | 1 | 0.44
Wedge | 6 pin | TE Conectivity | WM-6P | Mouser | 571-WM-6P | 0.38 | 1 | 0.38
|  | Total Cost | 247.78

## Basic Wire Info
MIL Specification |  |  | M22759/16
SAE Specification |  |  | AS22759/16
Insulation Material |  |  | Ethylene-Tetrafluoroethylene (ETFE)
Conductor |  |  | Tin Plated Copper
Voltage Rating [V] |  |  | 600 V
Max Temp [C] |  |  | 150 C
Accepted Voltage Drop % |  |  | 3%
Wire Gauge (AWG) | Contact Size | Insulation Diameter (inches) | Standing (Count / Gauge) | Max Current at 90C (amps) | Resistance (ohm/ft) | Resistance (ohm/1000 ft) | Weight (lbs / 1000 ft) | lbs/ft
2 | - | 0.392 | 665/30 | 130 | 0.000183 | 0.183 | 245 | 0.245
4 | - | 0.316 | 133/25 | 95 | 0.00028 | 0.28 | 157 | 0.157
6 | 4 | 0.253 | 133/27 | 75 | 0.000445 | 0.445 | 99.9 | 0.0999
8 | 8 | 0.202 | 133/29 | 55 | 0.000701 | 0.701 | 63.5 | 0.0635
10 | 8 | 0.142 | 37/26 | 40 | 0.00126 | 1.26 | 35.1 | 0.0351
12 | 12 | 0.117 | 37/28 | 30 | 0.00202 | 2.02 | 22.6 | 0.0226
14 | 12 | 0.095 | 19/27 | 25 | 0.00306 | 3.06 | 14.9 | 0.0149
16 | 16 | 0.081 | 19/29 | 18 | 0.00481 | 4.81 | 9.95 | 0.00995
18 | 16 | 0.073 | 19/30 | 14 | 0.00623 | 6.23 | 7.89 | 0.00789
20 | 20 | 0.062 | 19/32 | 10 | 0.00988 | 9.88 | 5.36 | 0.00536
22 | 20 | 0.054 | 19/34 | 6 | 0.0162 | 16.2 | 3.68 | 0.00368
24 | 20 | 0.047 | 19/36 | 2 | 0.0262 | 26.2 | 2.57 | 0.00257
Derating Bundled Conductors (to account for inhibited heat dissipation): when multiple insulated conductors are bundled together, multiply the ampacity by 0.8 for 2-5 conductors; 0.7 for 6-15 conductors; or 0.5 for 16-30 conductors.

## Wire Sizes
Name | Make | Model | Nominal Current (A) | Max Current (A) | Voltage (V) | Run Length (ft) | Acceptable Drop (%) | ohm/ft for % V Drop | Contact Size (AWG) | Wire Size (AWG) | Actual ohm/ft | Actual Drop (%) | Device Voltage (V) | Weight (lbs) | Heat Loss (W)
Alternator |  |  | 40 | 40 | 13.4 | 2 | 3% | 0.005025 | 16 | 16 | 0.00481 | 2.872% | 13.0152 | 0.0199 | 15.392
Starter Motor |  |  | 30 | 30 | 13.4 | 3.5 | 3% | 0.0038286 | 14 | 8 | 0.000701 | 0.5493% | 13.3264 | 0.05215 | 2.2081
Brake Light |  |  | 1 | 3 | 13.4 | 7 | 3% | 0.019143 | 22 | 22 | 0.0162 | 2.539% | 13.0598 | 0.02576 | 1.0206
ECU |  |  | 8 | 10 | 13.4 | 3 | 3% | 0.0134 | 20 | 22 | 0.0162 | 3.627% | 12.914 | 0.01104 | 4.86
Ignition Coil |  |  | 1 | 5 | 13.4 | 6 | 3% | 0.0134 | 20 | 22 | 0.0162 | 3.627% | 12.914 | 0.01542 | 2.43
Fuel Pump |  |  | 5 | 10 | 13.4 | 4 | 3% | 0.01005 | 20 | 22 | 0.0162 | 4.836% | 12.752 | 0.01472 | 6.48
Injector |  |  | 10 | 12 | 13.4 | 6 | 3% | 0.0055833 | 16 | 18 | 0.00623 | 3.347% | 12.9514 | 0.01542 | 5.3827
Lambda |  |  | 8 | 10 | 13.4 | 5 | 3% | 0.00804 | 18 | 18 | 0.00623 | 2.325% | 13.0885 | 0.0268 | 3.115
Starter Solenoid |  |  | 5 | 5 | 13.4 | 1 | 3% | 0.0804 | 24 | 18 | 0.00623 | 0.2325% | 13.3689 | 0.00257 | 0.15575
Radiator Fan |  |  | 10 | 25 | 13.4 | 5.5 | 3% | 0.0029236 | 12 | 18 | 0.00623 | 6.393% | 12.5434 | 0.043395 | 21.4156
Battery |  |  | 50 | 50 | 13.4 | 5.3 | 3% | 0.001517 | 10 | 8 | 0.000701 | 1.386% | 13.2142 | 0.18603 | 9.2882
Rectifier |  |  | 35 | 35 | 13.4 | 4 | 3% | 0.0028714 | 12 | 12 | 0.00202 | 2.11% | 13.1172 | 0.18603 | 9.898

## Relays & Fuses
Relay |  | Fuse | Device | Device Current (A) | Relay Max Current (A) | Fuse Current
Index | Part No
1 | Mouser 301-1C-S-R1-12VDC | 1 | Water Controller | 7 | 30 | 10
2 | Mouser 301-1C-S-R1-12VDC | 2 | ECU | 8 | 30 | 5
3 | Mouser 301-1C-S-R1-12VDC | 3 | NC | 17 | 30 | 30
4 | Mouser 301-1C-S-R1-12VDC | 4 | Fan | 10 | 30 | 10
5 | Mouser 301-1C-S-R1-12VDC | 5 | Fuel Pump | 8 | 30 | 10
6 | Mouser 301-1C-S-R1-12VDC | 6 | Injector | 2 | 30 | 5
2 | Mouser 301-1C-S-R1-12VDC | 7 | Lambda | 2 | 30 | 5
2 | Mouser 301-1C-S-R1-12VDC | 8 | Coils | 2 | 30 | 10

## Relay & Fuses Diagram
Fuse / Relay Block Diagram | [15 empty] | Fuse / Relay Block Diagram
A1 | B1 | C1 | D1 | E1 | F1 | G1 | H1 | I1 | J1 | K1 | L1 | M1 | N1 | O1 | P1 | Water | ECU | NC | FAN | FUEL | INJ | COIL | OPEN
|  |  |  | E2 | [7 empty] | M2 | N2 | O2 | P2 | [6 empty] | LAMB | OPEN
A3 | B3 | C3 | D3 | E3 | F3 | G3 | H3 | I3 | J3 | K3 | L3 | M3 | N3 | O3 | P3 | [6 empty] | BOTS | OPEN
A4 | B4 | C4 | D4 | E4 | F4 | G4 | H4 | I4 | J4 | K4 | L4 | M4 | N4 | O4 | P4 | WATER | ECU | NC | FAN | FUEL | INJ 1 | INJ 2 | BPT
Notes
From |  | To |  | Color |  | Description
A1 |  | 87 |  |  |  | 12V Out
A3 |  | 85 |  |  |  | Coil Supply (coil bus)
A4 |  | B3 |  | WT/RD |  | Fuse In
B1 |  | 86 |  |  |  | Coil Gnd (Splice /w INJ Switch)
B3 |  | 30 |  |  |  | 12V In
B4 |  | C2-2 |  | WT/RD |  | Fuse Out (Water)
C1 |  | 87 |  |  |  | 12V Out
C3 |  | 85 |  |  |  | Coil Supply (ECU Switch)
C4 |  | D3 |  | WT/RD |  | Fuse In
D1 |  | 86 |  |  |  | Coil Gnd (tab)
D3 |  | 30 |  |  |  | 12V In
D4 |  | C2-4 |  | WT/RD |  | Fuse Out (ECU)
E1 |  | 87 |  |  |  | 12V In
E2 |  | 85 |  |  |  | Coil Supply (coil bus)
E3 |  | 87A |  |  |  | 12V Out
E4 |  | E3 |  | WT/RD |  | Fuse In
F1 |  | 86 |  |  |  | NC
F3 |  | 30 |  |  |  | 12V Out
F4 |  | B3 & H3 |  | WT/RD |  | Fuse Out (NC Water& Fan)
G1 |  | 87 |  |  |  | 12V Out
G3 |  | 85 |  |  |  | Coil Supply (coil bus)
G4 |  | G1 |  | WT/RD |  | Fuse In
H1 |  | 86 |  |  |  | Coil GND (Water controller relay ctl)
H3 |  | 30 |  |  |  | 12V In
H4 |  | C1-1 |  | WT/RD |  | Fuse Out (FAN)
I1 |  | 87 |  |  |  | 12V Out
I3 |  | 85 |  |  |  | Coil Supply (coil bus)
I4 |  | I1 |  | WT/RD |  | Fuse In
J1 |  | C1-12 |  |  |  | Coil Gnd (Fuel Control)
J3 |  | 30 |  |  |  | 12V In
J4 |  | C1-3 |  | GN/BK |  | Fuse Out (Fuel Pump)
K1 |  | 87 |  |  |  | 12V Out
K3 |  | C1-9 |  |  |  | Coil supply (Injectors Switch)
K4 |  |  |  | WT/RD |  | Fuse In
L1 |  | 86 |  |  |  | Coil GND
L3 |  | 30 |  |  |  | 12V In
L4 |  | C4-1/2 |  | WT/RD |  | Fuse Out (Injectors)
Notes
From |  | To |  | Color |  | Description
M1 |  | In |  |  |  | COIL
M2 |  | In |  |  |  | LAMB
M3 |  | In |  |  |  | BOTS
M4 |  | In |  |  |  | INJ 2
N1 |  | C4-5/6 |  |  |  | COIL
N2 |  | C2-6 |  |  |  | LAMB
N3 |  | C2-5 |  |  |  | BOTS
N4 |  | C4-3/4 |  |  |  | INJ 2
O1 | [5 empty] | OPEN
O2 | [5 empty] | OPEN
O3 | [5 empty] | OPEN
O4 |  | C4-7 |  |  |  | BPT
P1 | [5 empty] | OPEN
P2 | [5 empty] | OPEN
P3 | [5 empty] | OPEN
P4 | [5 empty] | BPT

## Chassis
C1 |  |  |  |  | Title | Power 1 (Chasis Side) (under seat)
[5 empty] | Housing | Mouser 571-DTM06-12SA-E007
[5 empty] | Terminal | Mouser 571-0462-201-20141
[5 empty] | Wedge | Mouser 571-WM-12S
Seal
Crimp Tool
Positioner
Ext. Tool
[5 empty] | Mates To | C2
[5 empty] | Notes | Diagram is looking into the rear of the connector, where the pins go in.
Pin | AWG | Run | At Other End of Run | Color | Function |  | Symbol
1 | 18 |  | E20-2 | WT/BR | Power - Fan |  | FAN
2 | 18 |  | E24-2 | WT/BR | Power - Water Pump Controller |  | WATER
3 | 18 |  | E22-2 | WT/BR | Power - Fuel |  | FUEL
4 | 18 |  | E1-34 | WT/BR | Power - ECU |  | ECU
5 | 18 |  | C10-2 | WT/BR | Power - BOTS |  | BOTS
6 | 18 |  | E30-2 | WT/BR | Power - Lambda |  | LAMB
7 | 20 |  | C5-2 | WT/GN | Switch - ECU |  | SW1
8 | 20 |  | E45-2 | WT/GN | Switch - Fan Control |  | SW2
9 | 20 |  | C5-6 | WT/GN | Switch - Injectors/Water Controller |  | SW3
10 | 20 |  | C5-3 | WT/GN | Switch - Starter |  | SW4
11 | 20 |  | tab | WT/BK | water ingnition |  | GND
12 | 20 |  | E1-6 | WT/GN | Switch - Fuel Control |  | SW6
C2 |  |  |  |  | Title | Power 1 (Relay Side)
[5 empty] | Housing | Mouser 571-DTM04-12PA
[5 empty] | Terminal | Mouser 571-0460-202-20141
[5 empty] | Wedge | Mouser 571-WM-12P
Seal
Crimp Tool
Positioner
Ext. Tool
[5 empty] | Mates To | C1
[5 empty] | Notes | Diagram is looking into the rear of the connector, where the pins go in.
Pin | AWG | Run | At Other End of Run | Color | Function |  | Symbol
1 | 18 |  |  | WT/BR | Power - Fan |  | FAN
2 | 18 |  |  | WT/BR | Power - Water Pump Controller |  | WATER
3 | 18 |  |  | WT/BR | Power - Fuel |  | FUEL
4 | 18 |  |  | WT/BR | Power - ECU |  | ECU
5 | 18 |  |  | WT/BR | Power - BOTS |  | BOTS
6 | 18 |  |  | WT/BR | Power - Lambda |  | LAMB
7 | 20 |  |  | WT/GN | Switch - ECU |  | SW1
8 | 20 |  |  | WT/GN | Switch - Fan Control |  | SW2
9 | 20 |  |  | WT/GN | Switch - Injectors/Water Controller |  | SW3
10 | 20 |  |  | WT/GN | Switch - Starter (NC) |  | SW4
11 | 20 |  |  | WT/BK | GND |  | GND
12 | 20 |  |  | WT/GN | Switch - Fuel Control |  | SW6
C3 |  |  |  |  | Title | Power 2 (Chassis Side)
[5 empty] | Housing | Mouser 571-DTM06-12SA-E007
[5 empty] | Terminal | Mouser 571-0462-201-20141
[5 empty] | Wedge | Mouser 571-WM-12S
Seal
Crimp Tool
Positioner
Ext. Tool
[5 empty] | Mates To | C4
[5 empty] | Notes | Diagram is looking into the rear of the connector, where the pins go in.
Pin | AWG | Run | At Other End of Run | Color | Function |  | Symbol
1 | 20 |  | E25-2 | WT/BR | Power - Injector 1 |  | INJ1
2 | 20 |  | E26-2 | WT/BR | Power - Injector 2 |  | INJ2
3 | 20 |  | E27-2 | WT/BR | Power - Injector 3 |  | INJ3
4 | 20 |  | E28-2 | WT/BR | Power - Injector 4 |  | INJ4
5 | 18 |  | E35-2 | WT/BR | Power - Coil 1 |  | COIL1
6 | 18 |  | E36-2 | WT/BR | Power - Coil 2 |  | COIL2
7 | 18 |  | C7-A | WT/BR | Power - Break Preassure Transducer |  | BREAK
8 | 18
9 | 18
10 | 18
11 | 18
12 | 18
C4 |  |  |  |  | Title | Power 2 (Relay Side)
[5 empty] | Housing | Mouser 571-DTM04-12PA
[5 empty] | Terminal | Mouser 571-0460-202-20141
[5 empty] | Wedge | Mouser 571-WM-12P
Seal
Crimp Tool
Positioner
Ext. Tool
[5 empty] | Mates To | C3
[5 empty] | Notes | Diagram is looking into the rear of the connector, where the pins go in.
Pin | AWG | Run | At Other End of Run | Color | Function |  | Symbol
1 | 20 |  |  | WT/BK | Power - Injector 1 |  | INJ1
2 | 20 |  |  | WT/BK | Power - Injector 2 |  | INJ2
3 | 20 |  |  | WT/BK | Power - Injector 3 |  | INJ3
4 | 20 |  |  | WT/BK | Power - Injector 4 |  | INJ4
5 | 18 |  |  | WT/BK | Power - Coil 1 |  | COIL1
6 | 18 |  |  | WT/BK | Power - Coil 2 |  | COIL2
7 | 18 |  |  | WT/BK | Power - Break Preassure Transducer |  | BREAK
8 | 18
9 | 18
10 | 18
11 | 18
12 | 18
C5 |  |  |  |  | Title | Dash (Chasis Side)
[5 empty] | Housing | Mouser 571-DTM06-6S-E007
[5 empty] | Terminal | Mouser 571-0462-201-20141
[5 empty] | Wedge | Mouser 571-WM-6S
Seal
Crimp Tool
Positioner
Ext. Tool
[5 empty] | Mates To | C6
[5 empty] | Notes | Diagram is looking into the rear of the connector, where the pins go in.
Pin | AWG | Run | At Other End of Run | Color | Function |  | Symbol
1 | 18 |  | C10-1 | WT/BR | 12V(From BOTS) |  | BRB
2 | 20 |  | C10-7 | WT/GN | Switch - ECU |  | SW1
3 | 20 |  | C1-10 | WT/GN | Switch - Start |  | SW2
4 | 20 |  | E42-1 | WT/GN | Neutral Detect |  | N
5 | 20 |  | E1-27 | WT/GN | Switch - Log |  | SW4
6 | 20 |  | C1-9 | WT/GN | Switch - Injectors |  | SW3
C6 |  |  |  |  | Title | Dash (Dash Side)
[5 empty] | Housing | Mouser 571-DTM04-6P
[5 empty] | Terminal | Mouser 571-0460-202-20141
[5 empty] | Wedge | Mouser 571-WM-6P
Seal
Crimp Tool
Positioner
Ext. Tool
[5 empty] | Mates To | C5
[5 empty] | Notes | Diagram is looking into the rear of the connector, where the pins go in.
Pin | AWG | Run | At Other End of Run | Color | Function |  | Symbol
1 | 18 |  | D1-1 | WT/BR | 12V(From BOTS) |  | BRB
2 | 20 |  | D2-1 | WT/GN | Switch - ECU |  | SW1
3 | 20 |  | D3-2 | WT/GN | Switch - Start |  | SW2
4 | 20 |  | E42 | WT/GN | Neutral Detect |  | N
5 | 20 |  | D4-2 | WT/GN | Switch - Log |  | SW4
6 | 20 |  | D5-2 | WT/GN | Switch - Injectors |  | SW3
C7 |  |  |  |  | Title | Brake Pressure Transducer
Housing
Terminal
Wedge
Seal
? |  |  |  |  | Crimp Tool
Positioner
Ext. Tool
[5 empty] | Mates To | Direct connection to 12V supply
[5 empty] | Notes | The transducer just acts like a simple in-line switch.
Pin | AWG | Run | At Other End of Run | Color | Function |  | Symbol
A | 20 |  | C3-7 | RD | 12V Supply (From Relay) |  | 12V
B | 20 |  | C8-B | RD | Brake Light Output(To light) |  | BRAKE
C8 |  |  |  |  | Title | Brake Light
Housing
Terminal
Wedge
Seal
? |  |  |  |  | Crimp Tool
Positioner
Ext. Tool
Mates To
[5 empty] | Notes | The brake light can be grounded to the frame.
Pin | AWG | Run | At Other End of Run | Color | Function |  | Symbol
A | 20 |  | tab | BK | Ground |  | GND
B | 20 |  | C7-B | RD | 12V Supply (From BPT) |  | BRAKE
C9 |  |  |  |  | Title | Brake Over-Travel Switch (Switch)
[5 empty] | Housing | Mouser 571-DTM04-2P
[5 empty] | Terminal | Mouser 571-0460-202-20141
[5 empty] | Wedge | Mouser 571-W-2P
Seal
Crimp Tool
Positioner
[5 empty] | Ext. Tool | Mouser 571-DT-RT1
[5 empty] | Mates To | C8
Notes
Pin | AWG | Run | At Other End of Run | Color | Function |  | Symbol
1 | 20 |  | switch | WT | To Dash BRB |  | BRB
2 | 20 |  | switch | WT | 12V Output |  | 12V
C10 |  |  |  |  | Title | Brake Over-Travel Switch (Chassis)
[5 empty] | Housing | Mouser 571-DTM06-2S-E007
[5 empty] | Terminal | Mouser 571-0462-201-20141
[5 empty] | Wedge | Mouser 571-W-2S
Seal
Crimp Tool
Positioner
[5 empty] | Ext. Tool | Mouser 571-DT-RT1
[5 empty] | Mates To | C7
Notes
Pin | AWG | Run | At Other End of Run | Color | Function |  | Symbol
1 | 20 |  | C5-1 | WT | To Dash BRB |  | BRB
2 | 20 |  | C1-5 | WT | 12V From Relay |  | 12V
C11 |  |  |  |  | Title | ECU CAN Breakout
[5 empty] | Housing | Mouser 571-DTM06-3S-E007
[5 empty] | Terminal | Mouser 571-0462-201-20141
[5 empty] | Wedge | Mouser 571-WM-3S
Seal
Crimp Tool
Positioner
[5 empty] | Ext. Tool | Mouser 571-DT-RT1
Mates To
[5 empty] | Notes | ECU CAN interface
Pin | AWG | Run | At Other End of Run | Color | Function |  | Symbol
1 | 20 |  | tab | BK | Ground |  | GND
2 | 20 |  | E2-8 | WT/RD | ECU CAN Hi |  | CANH
3 | 20 |  | E2-7 | WT/BL | ECU CAN Lo |  | CANL
C12 |  |  |  |  | Title | Data Cable (Chasis Side)
[5 empty] | Housing | Mouser 571-DTM04-4P
[5 empty] | Terminal | Mouser 571-0462-201-20141
[5 empty] | Wedge | Mouser 571-WM-4P
Seal
Crimp Tool
Positioner
Ext. Tool
Mates To
[5 empty] | Notes | Leave this in an easy spot for laptop
Pin | AWG | Run | At Other End of Run | Color | Function |  | Symbol
1 | 20 |  | E2-14 | WT/OR | Ethernet TX+ |  | ETH1
2 | 20 |  | E2-15 | OR | Ethernet TX- |  | ETH2
3 | 20 |  | E2-1 | WT/GN | Ethernet RX+ |  | ETH3
4 | 20 |  | E2-2 | GN | Ethernet RX- |  | ETH4
C13 |  |  |  |  | Title | Wheel Speed Left Front (Chassis)
[5 empty] | Housing | Mouser 571-DTM06-3S-E007
[5 empty] | Terminal | Mouser 571-0460-202-20141
[5 empty] | Wedge | Mouser 571-WM-3P
Seal
Crimp Tool
Positioner
[5 empty] | Ext. Tool | Mouser 571-DT-RT1
[5 empty] | Mates To | C14
[5 empty] | Notes | Diagram is looking into chassis-side connector (where the pins are).
Pin | AWG | Run | At Other End of Run | Color | Function |  | Symbol
1 | 20 |  | tab | BK | 5V Ground |  | GND
2 | 20 |  | E1-13 | WT/VT | Signal |  | SNS
3 | 20 |  | E1-16 | OR | 5V Supply |  | 5V
C14 |  |  |  |  | Title | Wheel Speed Left Front (Sensor)
[5 empty] | Housing | Mouser 571-DTM04-3P
[5 empty] | Terminal | Mouser 571-0462-201-20141
[5 empty] | Wedge | Mouser 571-WM-3S
Seal
Crimp Tool
Positioner
[5 empty] | Ext. Tool | Mouser 571-DT-RT1
[5 empty] | Mates To | C13
[5 empty] | Notes | Diagram is looking into sensor-side connector (where the sockets are).
Pin | AWG | Run | At Other End of Run | Color | Function |  | Symbol
1 | 20 |  | sensor | BK | Ground |  | GND
2 | 20 |  | sensor | WT/VT | Signal |  | SNS
3 | 20 |  | sensor | OR | 5V Supply |  | 5V
C15 |  |  |  |  | Title | Wheel Speed Rear Right (Chassis)
[5 empty] | Housing | Mouser 571-DTM06-3S-E007
[5 empty] | Terminal | Mouser 571-0460-202-20141
[5 empty] | Wedge | Mouser 571-WM-3P
Seal
Crimp Tool
Positioner
[5 empty] | Ext. Tool | Mouser 571-DT-RT1
[5 empty] | Mates To | C16
[5 empty] | Notes | Diagram is looking into chassis-side connector (where the pins are).
Pin | AWG | Run | At Other End of Run | Color | Function |  | Symbol
1 | 20 |  | tab | BK | 5V Ground |  | GND
2 | 20 |  | E1-14 | WT/VT | Signal |  | SNS
3 | 20 |  | E1-16 | OR | 5V Supply |  | 5V
C16 |  |  |  |  | Title | Wheel Speed Rear Right (Sensor)
[5 empty] | Housing | Mouser 571-DTM04-3P
[5 empty] | Terminal | Mouser 571-0462-201-20141
[5 empty] | Wedge | Mouser 571-WM-3S
Seal
Crimp Tool
Positioner
[5 empty] | Ext. Tool | Mouser 571-DT-RT1
[5 empty] | Mates To | C15
[5 empty] | Notes | Diagram is looking into sensor-side connector (where the sockets are).
Pin | AWG | Run | At Other End of Run | Color | Function |  | Symbol
1 | 20 |  | sensor | BK | Ground |  | GND
2 | 20 |  | sensor | WT/VT | Signal |  | SNS
3 | 20 |  | sensor | OR | 5V Supply |  | 5V
1
1
1
1
1

## Engine
E1 |  |  |  |  | Title | PE3 ECU 34 Pin Connector (Chassis)
[5 empty] | Housing | Mouser 656-MX23A34SF1
[5 empty] | Terminal | Mouser 656-M23S05K351
[5 empty] | Wedge | Mouser 656-MX23A34XF1
[5 empty] | Seal | Included with housing
[5 empty] | Crimp Tool | Mouser 571-DTT-20-00
Positioner
[5 empty] | Mates To | PE3 ECU 34 Pin Connector
[5 empty] | Notes | See PE3 pinout document.
Pin | AWG | Run | At Other End of Run | Color | Function |  | Symbol
1 | 18 |  | E35-1 | GY | Coil #1 |  | COIL1
2 |  |  |  | WT/BK | Digital Output #2 |  | DO2
3 | 18 |  | E25-1 | BL | Injector #1 |  | INJ1
4 | 18 |  | E36-1 | GY/WT | Coil #2 |  | COIL1
5 |  |  |  | WT/GN | Digital Output #5 |  | DO5
6 | 18 |  | C1-12 | WT/VT | Digital Output #10 (Fuel Pump) |  | DO10
7 |  |  |  | WT/OR | Digital Output #6 |  | DO6
8 |  |  |  | VT/GN | Analog Input #5 |  | AIN5
9 | 18 |  | tab | BK | Ground |  | GND
10 | 18 |  | E26-1 | BL/WT | Injector #2 |  | INJ2
11 |  |  |  | WT | Digital Output #10 |  | DO1
12 | 18 |  | E7-2 | GN/PK | Manifold Air Pressure |  | MAP
13 | 18 |  | C13-2 | YL/BK | Frequency Input #2 (Wheel Speed 1) |  | FRQ2
14 | 18 |  | C15-2 | YL/GN | Frequency Input #1 (Wheel Speed 2) |  | FRQ1
15 |  |  |  | VT/BL | Analog Input #8 |  | AIN8
16 | 18 |  | bus | OR | 5V Output |  | 5V-O
17 |  |  |  | WT/BL | Tachometer |  | Tach
18 | 18 |  | tab | BK | Ground |  | GND
19 |  |  |  | WT/RD | Digital Output #3 |  | DO3
20 | 18 |  | tab | BK | Ground |  | GND
21 |  |  |  | WT/BR | Digital Output #4 |  | DO4
22 |  |  |  | WT/BK | Digital Output #7 |  | DO7
23 | 18 |  |  | VT/BR | Analog Input #6 |  | AIN6
24 |  |  |  | WT/LBL | Digital Output #8 |  | DO8
25 |  |  |  | WT/YL | Digital Output #9 |  | DO9
26 | 18 |  | bus | BK/WT | 5V Ground |  | GND
27 | 18 |  | C5-5 | YL/RD | Digital Input #6 (Log Enable) |  | DIN6
28 | 18 |  | E6-1 | GN/YL | Air Temperature |  | AIR_TEMP
29 | 18 |  | E8-1 | GN | Coolant Temperature |  | COOL_TEMP
30 | 18 |  | E9-2 | GN/BR | Throttle Position |  | TPS
31 | 18 |  | E4-1 | VT/PK | Analog Input #7 (Oil Temp) |  | AIN7
32 | 18 |  | E32-2 | GN/BK | Ref |  | CRANK
33 |  |  |  | GN/LBR | Sync |  | CAM
34 | 18 |  | C1-4 | RD/WT | 12V Input (From Relay) |  | 12V
E2 |  |  |  |  | Title | PE3 ECU 26 Pin Connector (Chassis)
[5 empty] | Housing | Mouser 656-MX23A26SF1
[5 empty] | Terminal | Mouser 656-M23S05K351
[5 empty] | Wedge | Mouser 656-MX23A26XF1
[5 empty] | Seal | Included with housing
[5 empty] | Crimp Tool | Mouser 571-DTT-20-00
Positioner
Ext. Tool
[5 empty] | Mates To | PE3 ECU 26 Pin Connector
[5 empty] | Notes | See PE3 pinout document.
Pin | AWG | Run | At Other End of Run | Color | Function |  | Symbol
1 | 18 |  | C12-3 | BR/GN | Ethernet RX+ |  | ETH3
2 | 18 |  | C12-4 | BR/BL | Ethernet RX- |  | ETH6
3 |  |  |  | YL/BR | Frequency #4 |  | FRQ4
4 |  |  |  | YL/GN | Digital Input #5 |  | DIN5
5 | 18 |  | E30-3 | VT | Analog Input #1 (Lambda) |  | AIN1
6 |  |  |  | VT/WT | Analog Input #2 |  | AIN2
7 | 18 |  | C11-3 | BR/LBR | CAN Bus Lo |  | CANL
8 | 18 |  | C11-2 | BR/PK | CAN Bus Hi |  | CANH
9 |  |  |  | GN/BL | Stepper Motor |  | SMTR
10 |  |  |  | BL/PK | Injector #7 |  | INJ7
11 |  |  |  | BL/GN | Injector #5 |  | INJ5
12 | 18 |  | E27-1 | BL/RD | Injector #3 |  | INJ3
13 |  |  |  | GY/RD | Coil #3 |  | COIL3
14 | 18 |  | C12-1 | BR/YL | Ethernet TX+ |  | ETH1
15 | 18 |  | C12-2 | BR/WT | Ethernet TX- |  | ETH2
16 |  |  |  | YL/RD | Frequency #3 |  | FRQ3
17 |  |  |  | YL/OR | Digital Input #7 |  | DIN7
18 |  |  |  | VT/RD | Analog Input #3 |  | AIN3
19 | 18 |  | E5-3 | VT/BR | Analog Input #4 (Oil Pressure) |  | AIN4
20 |  |  |  | GN/OR | Stepper Motor |  | SMTR
21 |  |  |  | GN/WT | Stepper Motor |  | SMTR
22 |  |  |  | GN/GY | Stepper Motor |  | SMTR
23 |  |  |  | BL/LBL | Injector #8 |  | INJ8
24 |  |  |  | BL/LBR | Injector #6 |  | INJ6
25 | 18 |  | E28-1 | BL/BR | Injector #4 |  | INJ4
26 |  |  |  | GY/BR | Coil #4 |  | COIL4
E4 |  |  |  |  | Title | Oil Temperature Sensor A
[5 empty] | Housing | Mouser 829-12162193
[5 empty] | Terminal | Mouser 829-12124076
Wedge
[5 empty] | Seal | Mouser 829-12040751
Crimp Tool
Positioner
Ext. Tool
[5 empty] | Mates To | Sensor on engine
[5 empty] | Notes | Sensor is AC Delco 12608814. Pin orientation doesn't matter.
Pin | AWG | Run | At Other End of Run | Color | Function |  | Symbol
1 | 20 |  | E1-31 | GN | Oil Temperature In |  | OT_I
2 | 20 |  | bus | BK | Oil Temperature Out (Ground) 5V |  | OT_O
E5 |  |  |  |  | Title | Oil Pressure Sensor
[5 empty] | Housing | Mouser 829-12110192
[5 empty] | Terminal | Mouser 829-12089290
Wedge
[5 empty] | Seal | Mouser 829-12052893-B
Crimp Tool
Positioner
Ext. Tool
[5 empty] | Mates To | Sensor on engine
[5 empty] | Notes | Sensor is AC Delco 12616646. Looking into connector Pin 1 is upper right, Pin 2 is upper left, Pin 3 is the center pin.
Pin | AWG | Run | At Other End of Run | Color | Function |  | Symbol
1 | 20 |  | bus | BK | Ground 5V |  | GND
2 | 20 |  | bus | OR | 5V Supply |  | 5V
3 | 20 |  | E2-19 | GN | Signal |  | SIG
E6 |  |  |  |  | Title | Intake Air Temperature
[5 empty] | Housing | Mouser 829-12162197
[5 empty] | Terminal | Mouser 829-12124076
Wedge
[5 empty] | Seal | Mouser 829-12040751
Crimp Tool
Positioner
Ext. Tool
[5 empty] | Mates To | Sensor on engine
[5 empty] | Notes | Sensor is AC Delco 25036751. Pin orientation doesn't matter.
Pin | AWG | Run | At Other End of Run | Color | Function |  | Symbol
1 | 20 |  | E1-28 | GN | Air Temperature In |  | IAT_I
2 | 20 |  | bus | BK | Air Temperature Out (Ground) 5V |  | IAT_O
E7 |  |  |  |  | Title | Manifold Air Pressure (Chassis Side)
[5 empty] | Housing | Mouser 829-12020403-B
[5 empty] | Terminal | Mouser 829-12124582
Wedge
[5 empty] | Seal | Mouser 829-12010718
Crimp Tool
Positioner
Ext. Tool
[5 empty] | Mates To | Sensor on head rest
[5 empty] | Notes | Sensor is Fast 307007. Diagram is looking into the sensor.
Pin | AWG | Run | At Other End of Run | Color | Function |  | Symbol
1 | 20 |  | bus | BK | Ground 5V |  | GND
2 | 20 |  | E1-12 | WT/GN | Signal |  | SNS
3 | 20 |  | E1-16 | OR | 5V Supply |  | 5V
E8 |  |  |  |  | Title | Coolant Temperature Sensor (Chassis Side)
[5 empty] | Housing | Mouser 829-12162193
[5 empty] | Terminal | Mouser 829-12124076
Wedge
[5 empty] | Seal | Mouser 829-12040751
Crimp Tool
Positioner
Ext. Tool
[5 empty] | Mates To | Sensor on radiator
[5 empty] | Notes | Sensor is AC Delco 12146312. Pin orientation doesn't matter.
Pin | AWG | Run | At Other End of Run | Color | Function |  | Symbol
1 | 20 |  | E1-29 | WT/GN | Coolant Temperature In |  | CT_I
2 | 20 |  | bus | BK | Coolant Temperature Out (Ground) 5V |  | CT_O
E9 |  |  |  |  | Title | Throttle Position (Chassis)
[5 empty] | Housing | Mouser 571-DTM06-3S-E007
[5 empty] | Terminal | Mouser 571-0462-201-20141
[5 empty] | Wedge | Mouser 571-WM-3S
Seal
Crimp Tool
Positioner
[5 empty] | Ext. Tool | Mouser 571-DT-RT1
[5 empty] | Mates To | E10
[5 empty] | Notes | Diagram is looking into chassis-side connector (where the pins are).
Pin | AWG | Run | At Other End of Run | Color | Function |  | Symbol
1 | 20 |  | bus | BK | Ground 5V |  | GND
2 | 20 |  | E1-30 | WT/GN | Signal |  | SNS
3 | 20 |  | E1-16 | OR | 5V Supply |  | 5V
E10 |  |  |  |  | Title | Throttle Position (Sensor)
[5 empty] | Housing | Mouser 571-DTM04-3P
[5 empty] | Terminal | Mouser 571-0460-202-20141
[5 empty] | Wedge | Mouser 571-WM-3P
Seal
Crimp Tool
Positioner
[5 empty] | Ext. Tool | Mouser 571-DT-RT1
[5 empty] | Mates To | E9
[5 empty] | Notes | Diagram is looking into sensor-side connector (where the sockets are).
Pin | AWG | Run | At Other End of Run | Color | Function |  | Symbol
1 | 20 |  | sensor | BK | Ground 5V |  | GND
2 | 20 |  | sensor | WT/GN | Signal |  | SNS
3 | 20 |  | sensor | OR | 5V Supply |  | 5V
E19 |  |  |  |  | Title | Radiator Fan Power (Fan)
[5 empty] | Housing | Mouser 571-DT04-2P
[5 empty] | Terminal | Mouser 571-0460-202-20141
[5 empty] | Wedge | Mouser 571-W-2P
Seal
Crimp Tool
Positioner
[5 empty] | Ext. Tool | Mouser 571-DT-RT1
[5 empty] | Mates To | E20
[5 empty] | Notes | Diagram is looking into chassis-side connector (where the pins are).
Pin | AWG | Run | At Other End of Run | Color | Function |  | Symbol
1 | 18 |  | fan | BK | Ground |  | GND
2 | 18 |  | fan | WT/RD | 12V Supply (From Relay) |  | 12V
E20 |  |  |  |  | Title | Radiator Fan Power (Chassis)
[5 empty] | Housing | Mouser DT06-2S-E008
[5 empty] | Terminal | Mouser 571-0462-201-20141
[5 empty] | Wedge | Mouser 571-W-2S
Seal
Crimp Tool
Positioner
[5 empty] | Ext. Tool | Mouser 571-DT-RT1
[5 empty] | Mates To | E19
[5 empty] | Notes | Diagram is looking into fan-side connector (where the sockets are).
Pin | AWG | Run | At Other End of Run | Color | Function |  | Symbol
1 | 18 |  | tab | BK | Ground |  | GND
2 | 18 |  | C1-1 | WT/RD | 12V Supply (From Relay) |  | 12V
E21 |  |  |  |  | Title | Fuel Pump Power (Pump)
[5 empty] | Housing | Mouser 571-DT04-2P
[5 empty] | Terminal | Mouser 571-0460-202-20141
[5 empty] | Wedge | Mouser 571-W-2P
Seal
Crimp Tool
Positioner
[5 empty] | Ext. Tool | Mouser 571-DT-RT1
[5 empty] | Mates To | E22
[5 empty] | Notes | Diagram is looking into chassis-side connector (where the pins are).
Pin | AWG | Run | At Other End of Run | Color | Function |  | Symbol
1 | 18 |  | pump | BK | Ground |  | GND
2 | 18 |  | pump | WT/RD | 12V Supply (From Relay) |  | 12V
E22 |  |  |  |  | Title | Fuel Pump Power (Chassis)
[5 empty] | Housing | Mouser DT06-2S-E008
[5 empty] | Terminal | Mouser 571-0462-201-20141
[5 empty] | Wedge | Mouser 571-W-2S
Seal
Crimp Tool
Positioner
[5 empty] | Ext. Tool | Mouser 571-DT-RT1
[5 empty] | Mates To | E21
[5 empty] | Notes | Diagram is looking into fan-side connector (where the sockets are).
Pin | AWG | Run | At Other End of Run | Color | Function |  | Symbol
1 | 18 |  | tab | BK | Ground |  | GND
2 | 18 |  | C1-3 | WT/RD | 12V Supply (From Relay) |  | 12V
E23 |  |  |  |  | Title | Water Pump Controller (Controller)
[5 empty] | Housing | Mouser 571-DT04-2P
[5 empty] | Terminal | Mouser 571-0460-202-20141
[5 empty] | Wedge | Mouser 571-W-2P
Seal
Crimp Tool
Positioner
[5 empty] | Ext. Tool | Mouser 571-DT-RT1
[5 empty] | Mates To | E24
[5 empty] | Notes | Diagram is looking into pump-side connector (where the pins are).
Pin | AWG | Run | At Other End of Run | Color | Function |  | Symbol
1 | 18 |  | CTRL | BK | Ground |  | GND
2 | 18 |  | CTRL | WT/RD | 12V Supply (From Relay) |  | 12V
E24 |  |  |  |  | Title | Water Pump Controller Power (Chassis)
[5 empty] | Housing | Mouser DT06-2S-E008
[5 empty] | Terminal | Mouser 571-0462-201-20141
[5 empty] | Wedge | Mouser 571-W-2S
Seal
Crimp Tool
Positioner
[5 empty] | Ext. Tool | Mouser 571-DT-RT1
[5 empty] | Mates To | E23
[5 empty] | Notes | Diagram is looking into chassis-side connector (where the sockets are).
Pin | AWG | Run | At Other End of Run | Color | Function |  | Symbol
1 | 18 |  | tab | BK | Ground |  | GND
2 | 18 |  | C1-2 | WT/RD | 12V Supply (From Relay) |  | 12V
E25 |  |  |  |  | Title | Injector #1 (Chassis)
[5 empty] | Housing | Ballenger Motorsports CONN-11655
[5 empty] | Terminal | Ballenger Motorsports CONN-11656
Wedge
[5 empty] | Seal | Ballenger Motorsports CONN-00119
Crimp Tool
Positioner
Ext. Tool
[5 empty] | Mates To | Injector #1 (Engine)
[5 empty] | Notes | Injectors are high impedence. F16 is wired backwards, the firing order must be modified in the PE3.
Pin | AWG | Run | At Other End of Run | Color | Function |  | Symbol
1 | 20 |  | E1-3 | WT/BL | Ground (To ECU) |  | GND
2 | 20 |  | C3-1 | WT/RD | 12V Supply (From Relay) |  | 12V
E26 |  |  |  |  | Title | Injector #2 (Chassis)
[5 empty] | Housing | Ballenger Motorsports CONN-11655
[5 empty] | Terminal | Ballenger Motorsports CONN-11656
Wedge
[5 empty] | Seal | Ballenger Motorsports CONN-00119
Crimp Tool
Positioner
Ext. Tool
[5 empty] | Mates To | Injector #2 (Engine)
[5 empty] | Notes | Injectors are high impedence. F16 is wired backwards, the firing order must be modified in the PE3.
Pin | AWG | Run | At Other End of Run | Color | Function |  | Symbol
1 | 20 |  | E1-10 | WT/BL | Ground (To ECU) |  | GND
2 | 20 |  | C3-2 | WT/RD | 12V Supply (From Relay) |  | 12V
E27 |  |  |  |  | Title | Injector #3 (Chassis)
[5 empty] | Housing | Ballenger Motorsports CONN-11655
[5 empty] | Terminal | Ballenger Motorsports CONN-11656
Wedge
[5 empty] | Seal | Ballenger Motorsports CONN-00119
Crimp Tool
Positioner
Ext. Tool
[5 empty] | Mates To | Injector #3 (Engine)
[5 empty] | Notes | Injectors are high impedence. F16 is wired backwards, the firing order must be modified in the PE3.
Pin | AWG | Run | At Other End of Run | Color | Function |  | Symbol
1 | 20 |  | E2-12 | WT/BL | Ground (To ECU) |  | GND
2 | 20 |  | C3-3 | WT/RD | 12V Supply (From Relay) |  | 12V
E28 |  |  |  |  | Title | Injector #4 (Chassis)
[5 empty] | Housing | Ballenger Motorsports CONN-11655
[5 empty] | Terminal | Ballenger Motorsports CONN-11656
Wedge
[5 empty] | Seal | Ballenger Motorsports CONN-00119
Crimp Tool
Positioner
Ext. Tool
[5 empty] | Mates To | Injector #4 (Engine)
[5 empty] | Notes | Injectors are high impedence. F16 is wired backwards, the firing order must be modified in the PE3.
Pin | AWG | Run | At Other End of Run | Color | Function |  | Symbol
1 | 20 |  | E2-25 | WT/BL | Ground (To ECU) |  | GND
2 | 20 |  | C3-4 | WT/RD | 12V Supply (From Relay) |  | 12V
E30 |  |  |  |  | Title | PLM Pigtail Connector (Chassis)
[5 empty] | Housing | Mouser 571-DTM06-4S-E007
[5 empty] | Terminal | Mouser 571-0462-201-20141
[5 empty] | Wedge | Mouser 571-WM-4S
Seal
Crimp Tool
Positioner
Ext. Tool
[5 empty] | Mates To | E30-C
[5 empty] | Notes | See PLM User's Manual for more details. Diagram is looking into the back of the PLM. Sensor is a Bosch LSU 4 O2 sensor.
Pin | AWG | Run | At Other End of Run | Color | Function |  | Symbol
1 | 18 |  | tab | BK | Ground |  | GND
2 | 18 |  | C1-6 | WT/RD | 12V Supply (From Relay) |  | 12V
3 | 20 |  | E2-5 | WT/GN | Analog Output (to ECU) |  | OUT
4 | 20 |  | 5V GND | BK | Ground 5V |  | GND
E31 |  |  |  |  | Title | Crank Sensor (Sensor)
[5 empty] | Housing | Mouser 571-DT04-2P
[5 empty] | Terminal | Mouser 571-0460-202-20141
[5 empty] | Wedge | Mouser 571-W-2P
Seal
Crimp Tool
Positioner
[5 empty] | Ext. Tool | Mouser 571-DT-RT1
[5 empty] | Mates To | E32
[5 empty] | Notes | Diagram is looking into chassis-side connector (where the pins are).
Pin | AWG | Run | At Other End of Run | Color | Function |  | Symbol
1 | 20 |  | sensor | WT | Ground 5V |  | GND
2 | 20 |  | sensor | YL | Signal (To ECU) |  | SIG
E32 |  |  |  |  | Title | Crank Sensor (Chassis)
[5 empty] | Housing | Mouser DT06-2S-E008
[5 empty] | Terminal | Mouser 571-0462-201-20141
[5 empty] | Wedge | Mouser 571-W-2S
Seal
Crimp Tool
Positioner
[5 empty] | Ext. Tool | Mouser 571-DT-RT1
[5 empty] | Mates To | E31
[5 empty] | Notes | Diagram is looking into fan-side connector (where the sockets are).
Pin | AWG | Run | At Other End of Run | Color | Function |  | Symbol
1 | 20 |  | 5V GND | BK | Ground 5V |  | GND
2 | 20 |  | E1-32 | BR | Signal (To ECU) |  | SIG
E35 |  |  |  |  | Title | Ignition Coil #1 (Chassis)
[5 empty] | Housing | Ballenger Motorsports CONN-100083
[5 empty] | Terminal | Ballenger Motorsports CONN-100171
[5 empty] | Wedge | Ballenger Motorsports CONN-100084
[5 empty] | Seal | Ballenger Motorsports CONN-100173
Crimp Tool
Positioner
Ext. Tool
[5 empty] | Mates To | Ignition Coil #1 (Engine)
[5 empty] | Notes | Looking into the connector (where the sockets are), pin 2 is nearest to the key notch. Coils require ~10A
Pin | AWG | Run | At Other End of Run | Color | Function |  | Symbol
1 | 18 |  | E1-1 | WT/VT | Ground (To ECU) |  | GND
2 | 18 |  | C3-5 | WT/RD | 12V Supply (From Relay) |  | 12V
E36 |  |  |  |  | Title | Ignition Coil #2 (Chassis)
[5 empty] | Housing | Ballenger Motorsports CONN-100083
[5 empty] | Terminal | Ballenger Motorsports CONN-100171
[5 empty] | Wedge | Ballenger Motorsports CONN-100084
[5 empty] | Seal | Ballenger Motorsports CONN-100173
Crimp Tool
Positioner
Ext. Tool
[5 empty] | Mates To | Ignition Coil #2 (Engine)
[5 empty] | Notes | Looking into the connector (where the sockets are), pin 2 is nearest to the key notch. Coils require ~10A
Pin | AWG | Run | At Other End of Run | Color | Function |  | Symbol
1 | 18 |  | E1-4 | WT/VT | Ground (To ECU) |  | GND
2 | 18 |  | C3-6 | WT/RD | 12V Supply (From Relay) |  | 12V
E39 |  |  |  |  | Title | Magneto (Chassis)
[5 empty] | Housing | Housing 571-DT06-3S
[5 empty] | Terminal | Mouser 571-0462-201-20141
[5 empty] | Wedge | Mouser 571-W3-S
Seal
Crimp Tool
Positioner
[5 empty] | Ext. Tool | Mouser 571-DT-RT1
[5 empty] | Mates To | E40
[5 empty] | Notes | Pin orientation doesn't matter.
Pin | AWG | Run | At Other End of Run | Color | Function |  | Symbol
1 | 16 |  | engine | OR | AC Input |  | AC
2 | 16 |  | engine | OR | AC Input |  | AC
3 | 16 |  | engine | OR | AC Input |  | AC
E40 |  |  |  |  | Title | Magneto (Engine)
Housing
Terminal
Wedge
Seal
? |  |  |  |  | Crimp Tool
Positioner
Ext. Tool
[5 empty] | Mates To | E39
[5 empty] | Notes | Pin orientation doesn't matter.
Pin | AWG | Run | At Other End of Run | Color | Function |  | Symbol
1 | 16 |  |  |  | Phase 1
2 | 16 |  |  |  | Phase 2
3 | 16 |  |  |  | Phase 3
E41 |  |  |  |  | Title | Rectifier (Chassis)
Housing
Terminal
Wedge
Seal
? |  |  |  |  | Crimp Tool
Positioner
Ext. Tool
[5 empty] | Mates To | Rectifier (Chassis)
[5 empty] | Notes | Shindengen (From Ebay), Order of phase wire doesn't matter
Pin | AWG | Run | At Other End of Run | Color | Function |  | Symbol
1 | 16 |  | E41 | OR | Phase 1 In |  | PH1
2 | 16 |  | E41 | OR | Phase 2 In |  | PH2
3 | 16 |  | E41 | OR | Phase 3 In |  | PH3
4 | 12 |  | BRS Post | RD | Battery Positive |  | 12V
5 | 12 |  | BRS Post | BK | Battery Negative |  | GND
E42 |  |  |  |  | Title | Neutral Detect (Chassis Side)
Housing
Terminal
Wedge
Seal
? |  |  |  |  | Crimp Tool
Positioner
Ext. Tool
[5 empty] | Mates To | Sensor on engine
[5 empty] | Notes | Sensor mounted on Engine already grounded
Pin | AWG | Run | At Other End of Run | Color | Function |  | Symbol
1 | 20 |  | C5-4 | WT/GN | Neutral detect |  | N
E43 |  |  |  |  | Title | Water Pump Controller(Controller)
[5 empty] | Housing | Mouser 571-DTM04-2P
[5 empty] | Terminal | Mouser 571-0460-202-20141
[5 empty] | Wedge | Mouser 571-W-2P
Seal
Crimp Tool
Positioner
[5 empty] | Ext. Tool | Mouser 571-DT-RT1
[5 empty] | Mates To | E45
Notes
Pin | AWG | Run | At Other End of Run | Color | Function |  | Symbol
1 | 20 |  | ctrl | GN | Switch - ECU |  | SW1
2 | 20 |  | ctrl | BK/GN | Switch - Fan Control |  | SW1
E45 |  |  |  |  | Title | Water Pump Controller (Chassis)
[5 empty] | Housing | Mouser 571-DTM06-2S-E007
[5 empty] | Terminal | Mouser 571-0462-201-20141
[5 empty] | Wedge | Mouser 571-W-2S
Seal
Crimp Tool
Positioner
[5 empty] | Ext. Tool | Mouser 571-DT-RT1
[5 empty] | Mates To | E43
Notes
Pin | AWG | Run | At Other End of Run | Color | Function |  | Symbol
1 | 20 |  | ECU SW | WT/VT | Switch - water injector |  | SW1
2 | 20 |  | C1-8 | WT/GN | Switch - Fan Control |  | SW2
1
1
1
1
1
1
1
1
1
1

## Dash
D1 |  |  |  |  | Title | BRB
[5 empty] | Housing | 642-A01ES-DM
Terminal
Wedge
Seal
Crimp Tool
Positioner
Ext. Tool
[5 empty] | Mates To | Dash
[5 empty] | Notes | This is the emergency shutdown button and must have a diameter of 24mm as regulated by rules.
Pin | AWG | Run | At Other End of Run | Color | Function |  | Symbol
1 | 20 |  | C9-1 | WT | Shutdown In (From BOTs) |  | IN
2 | 20 |  | D2-1 | WT | Shutdown Out (To Switches) |  | OUT
D2 |  |  |  |  | Title | Switch ECU
Housing
Terminal
Wedge
Seal
Crimp Tool
Positioner
Ext. Tool
[5 empty] | Mates To | Dash
[5 empty] | Notes | Should get its power from D3 or BRB
Pin | AWG | Run | At Other End of Run | Color | Function |  | Symbol
1 | 20 |  | D1-2 | WT | GND(jumped from D1) |  | VIN
2 | 20 |  | C6-2 | WT | Switch - ECU |  | SW_ECU
D3 |  |  |  |  | Title | Starter Button
Housing
Terminal
Wedge
Seal
? |  |  |  |  | Crimp Tool
Positioner
Ext. Tool
[5 empty] | Mates To | Dash
Notes
Pin | AWG | Run | At Other End of Run | Color | Function |  | Symbol
1 | 20 |  | D2-1 | WT | GND(jumped from D2) |  | VIN
2 | 20 |  | C6-3 | WT | Switch - Start |  | SW_START
D4 |  |  |  |  | Title | Switch LOG
Housing
Terminal
Wedge
Seal
Crimp Tool
Positioner
Ext. Tool
[5 empty] | Mates To | Dash
[5 empty] | Notes | Should get its power from D3 or BRB
Pin | AWG | Run | At Other End of Run | Color | Function |  | Symbol
1 | 20 |  | D3-2 | WT | GND(jumped from D3) |  | VIN
2 | 20 |  | C6-5 | WT | Switch - Log |  | SW_LOG
D5 |  |  |  |  | Title | Switch Injectors
Housing
Terminal
Wedge
Seal
Crimp Tool
Positioner
Ext. Tool
[5 empty] | Mates To | Dash
[5 empty] | Notes | Should get its power from D3 or BRB
Pin | AWG | Run | At Other End of Run | Color | Function |  | Symbol
1 | 20 |  | D2-2 | WT | GND(jumped from D4) |  | VIN
2 | 20 |  | C6-6 | WT | Switch - Injectors |  | SW_INJ